## SUMMARY
UNIT - 01 (BURGAN GAS UNIT)
ELECTRICAL - LT MOTOR LIST
S.# | Unit | TAG. NO. | SERVICE | VEN. | H.P. | F.L.C. | RPM | PH. | POS. | FRAME NO.
1 | 01 | C-01-01-A-M1 | LUBE OIL FOR C-01-01A | New Mann | 20 | 26 | 3000 | 3 | H | 256U/ED21A1BB
2 | 01 | C-01-01-A-M2 | SEAL OIL FOR C-01-01A | New Mann | 7.5 | 10 | 3000 | 3 | H | 213/EC1651BB
3 | 01 | C-01-01-B-M1 | LUBE OIL FOR C-01-01B | New Mann | 20 | 26 | 3000 | 3 | H | 256U/ED21A1BB
4 | 01 | C-01-01-B-M2 | SEAL OIL FOR C-01-01B | New Mann | 7.5 | 10 | 3000 | 3 | H | 213/EC1651BB
5 | 01 | P-01-01-M | BURGAN GAS COND. | New Mann | 3 | 4.2 | 3000 | 3 | H | 66 / BD 1571 BB
6 | 01 | P-01-06-M | AREA SUMP PUMP | GE | 10 | 14.2 | 1500 | 3 | V | 254UP/ED2152VB
GROUP - 1
7 | 01 | E-01-01-A-M1 | COMP. 1ST D. AIR CLR. | New Mann | 20 | 26 | 1500 | 3 | H | 284U/ED2492BB
8 | 01 | E-01-01-A-M2 | COMP. 1ST D. AIR CLR. | New Mann | 20 |  | 1500 | 3 | H | 284U/ED2492BB
9 | 01 | E-01-01-B-M1 | COMP. 1ST D. AIR CLR. | New Mann | 20 |  | 1500 | 3 | H | 284U/ED2492BB
10 | 01 | E-01-01-B-M2 | COMP. 1ST D. AIR CLR. | New Mann | 20 |  | 1500 | 3 | H | 284U/ED2492BB
GROUP - 3
11 | 01 | E-01-03-M1 | COMP. 2ND RECY. CLR. | New Mann | 20 |  | 1500 | 3 | H | 284U/ED2492BB
12 | 01 | E-01-03-M2 |  | New Mann | 20 |  | 1500 | 3 | H | 284U/ED2492BB
UNIT - 02E/W (HYDROGEN PRODUCTION UNIT)
ELECTRICAL - LT MOTOR LIST
S.# | Unit | TAG. NO. | SERVICE | VEN. | H.P. | F.L.C. | RPM | PH. | POS. | FRAME NO.
1 | 02 | P-02-02-AM | HOT CONDENSATE | New Mann | 25 | 31 | 3000 | 3 | H | 284U/ED2491BB
2 | 02 | P-02-02-BM | HOT CONDENSATE | New Mann | 25 | 31 | 3000 | 3 | H | 284U/ED2491BB
3 | 02 | P-02-04-AM | REGN. REFX. PUMP | New Mann | 15 | 19 | 3000 | 3 | V | 256UP/ED2151VB
4 | 02 | P-02-04-BM | REGN. REFX. PUMP | New Mann | 15 | 19 | 3000 | 3 | V | 256UP/ED2151VB
5 | 02 | P-02-09-M | MEA. TRANSFER PUMP | New Mann | 7.5 | 9.5 | 3000 | 3 | V | 215P/EC1681VB
6 | 02 | P-02-10-AM | DIST. WTR. BOOST | New Mann | 20 | 26 | 3000 | 3 | V | 284UP/EC2181VB
7 | 02 | P-02-10-BM | DIST. WTR. BOOST | New Mann | 20 | 26 | 3000 | 3 | V | 284UP/EC2181VB
8 | 02 | P-02-13-M | OILY WATER PUMP | New Mann | 10 |  | 1500 | 3 | V | 256UP/ED2152VB
9 | 02 | P-02-14-M | MEA SUMP | New Mann | 10 | 13 | 1500 | 3 | V | 256UP/ED2152VB
10 | 02 | P-02-52-M | HOT CONDENSATE | New Mann | 25 | 33 | 3000 | 3 | H | 284U/ED2491BB
11 | 02 | P-02-54-M | REGN. REFX. PUMP | New Mann | 15 | 19 | 3000 | 3 | V | 256UP/ED2151VB
GROUP - 3
12 | 02 | E-02-03-M1( East) | CO2 ABSORB.FD. CLR. | New Mann | 20 | 26 | 1500 | 3 | H | 284U/ED2492BB
13 | 02 | E-02-03-M2 | CO2 ABSORB.FD. CLR. | New Mann | 20 | 26 | 1500 | 3 | H | 284U/ED2492BB
14 | 02 | E-02-03-M3 | CO2 ABSORB.FD. CLR. | New Mann | 20 | 26 | 1500 | 3 | H | 284U/ED2492BB
15 | 02 | E-02-03-M4 | CO2 ABSORB.FD. CLR. | New Mann | 20 | 26 | 1500 | 3 | H | 284U/ED2492BB
16 | 02 | E-02-03-M5 | CO2 ABSORB.FD. CLR. | New Mann | 20 | 26 | 1500 | 3 | H | 284U/ED2492BB
17 | 02 | E-02-03-M6 | CO2 ABSORB.FD. CLR. | New Mann | 20 | 26 | 1500 | 3 | H | 284U/ED2492BB
18 | 02 | E-02-03-M7 | CO2 ABSORB.FD. CLR. | New Mann | 20 | 26 | 1500 | 3 | H | 284U/ED2492BB
19 | 02 | E-02-03-M8 | CO2 ABSORB.FD. CLR. | New Mann | 20 | 26 | 1500 | 3 | H | 284U/ED2492BB
GROUP - 6
20 | 02 | E-02-06-M1( East ) | MEA REGN. COND. | New Mann | 20 | 26 | 1500 | 3 | H | 284U/ED2492BB
21 | 02 | E-02-06-M2 | MEA REGN. COND. | New Mann | 20 | 26 | 1500 | 3 | H | 284U/ED2492BB
22 | 02 | E-02-06-M3 | MEA REGN. COND. | New Mann | 20 | 26 | 1500 | 3 | H | 284U/ED2492BB
23 | 02 | E-02-06-M4 | MEA REGN. COND. | New Mann | 20 | 26 | 1500 | 3 | H | 284U/ED2492BB
24 | 02 | E-02-06-M5 | MEA REGN. COND. | New Mann | 20 | 26 | 1500 | 3 | H | 284U/ED2492BB
25 | 02 | E-02-06-M6 | MEA REGN. COND. | New Mann | 20 | 26 | 1500 | 3 | H | 284U/ED2492BB
26 | 02 | E-02-06-M7 | MEA REGN. COND. | New Mann | 20 | 26 | 1500 | 3 | H | 284U/ED2492BB
27 | 02 | E-02-06-M8 | MEA REGN. COND. | New Mann | 20 | 26 | 1500 | 3 | H | 284U/ED2492BB
28 | 02 | E-02-06-M9 | MEA REGN. COND. | New Mann | 20 | 26 | 1500 | 3 | H | 284U/ED2492BB
29 | 02 | E-02-06-M10 | MEA REGN. COND. | New Mann | 20 | 26 | 1500 | 3 | H | 284U/ED2492BB
30 | 02 | E-02-06-M11 | MEA REGN. COND. | New Mann | 20 | 26 | 1500 | 3 | H | 284U/ED2492BB
31 | 02 | E-02-06-M12 | MEA REGN. COND. | New Mann | 20 | 26 | 1500 | 3 | H | 284U/ED2492BB
32 | 02 | E-02-06-M13 | MEA REGN. COND. | New Mann | 20 | 26 | 1500 | 3 | H | 284U/ED2492BB
33 | 02 | E-02-06-M14 | MEA REGN. COND. | New Mann | 20 | 26 | 1500 | 3 | H | 284U/ED2492BB
34 | 02 | E-02-06-M15 | MEA REGN. COND. | New Mann | 20 | 26 | 1500 | 3 | H | 284U/ED2492BB
35 | 02 | E-02-06-M16 | MEA REGN. COND. | New Mann | 20 | 26 | 1500 | 3 | H | 284U/ED2492BB
36 | 02 | E-02-06-M17 | MEA REGN. COND. | New Mann | 20 | 26 | 1500 | 3 | H | 284U/ED2492BB
37 | 02 | E-02-06-M18 | MEA REGN. COND. | New Mann | 20 | 26 | 1500 | 3 | H | 284U/ED2492BB
38 | 02 | E-02-06-M19 | MEA REGN. COND. | New Mann | 20 | 26 | 1500 | 3 | H | 284U/ED2492BB
39 | 02 | E-02-06-M20 | MEA REGN. COND. | New Mann | 20 | 26 | 1500 | 3 | H | 284U/ED2492BB
GROUP - 8
40 | 02 | E-02-08-M1(East ) | LEAN MEA CLR. | New Mann | 20 | 26 | 1500 | 3 | H | 284U/ED2492BB
41 | 02 | E-02-08-M2 | LEAN MEA CLR. | New Mann | 20 | 26 | 1500 | 3 | H | 284U/ED2492BB
42 | 02 | E-02-08-M3 | LEAN MEA CLR. | New Mann | 20 | 26 | 1500 | 3 | H | 284U/ED2492BB
43 | 02 | E-02-08-M4 | LEAN MEA CLR. | New Mann | 20 | 26 | 1500 | 3 | H | 284U/ED2492BB
44 | 02 | E-02-08-M5 | LEAN MEA CLR. | New Mann | 20 | 26 | 1500 | 3 | H | 284U/ED2492BB
45 | 02 | E-02-08-M6 | LEAN MEA CLR. | New Mann | 20 | 26 | 1500 | 3 | H | 284U/ED2492BB
46 | 02 | E-02-08-M7 | LEAN MEA CLR. | New Mann | 20 | 26 | 1500 | 3 | H | 284U/ED2492BB
47 | 02 | E-02-08-M8 | LEAN MEA CLR. | New Mann | 20 | 26 | 1500 | 3 | H | 284U/ED2492BB
48 | 02 | E-02-08-M9 | LEAN MEA CLR. | New Mann | 20 | 26 | 1500 | 3 | H | 284U/ED2492BB
49 | 02 | E-02-08-M10 | LEAN MEA CLR. | New Mann | 20 | 26 | 1500 | 3 | H | 284U/ED2492BB
50 | 02 | E-02-08-M11 | LEAN MEA CLR. | New Mann | 20 | 26 | 1500 | 3 | H | 284U/ED2492BB
51 | 02 | E-02-08-M12 | LEAN MEA CLR. | New Mann | 20 | 26 | 1500 | 3 | H | 284U/ED2492BB
52 | 02 | E-02-08-M13 | LEAN MEA CLR. | New Mann | 20 | 26 | 1500 | 3 | H | 284U/ED2492BB
53 | 02 | E-02-08-M14 | LEAN MEA CLR. | New Mann | 20 | 26 | 1500 | 3 | H | 284U/ED2492BB
54 | 02 | E-02-08-M15 | LEAN MEA CLR. | New Mann | 20 | 26 | 1500 | 3 | H | 284U/ED2492BB
55 | 02 | E-02-08-M16 | LEAN MEA CLR. | New Mann | 20 | 26 | 1500 | 3 | H | 284U/ED2492BB
56 | 02 | E-02-08-M17 | LEAN MEA CLR. | New Mann | 20 | 26 | 1500 | 3 | H | 284U/ED2492BB
57 | 02 | E-02-08-M18 | LEAN MEA CLR. | New Mann | 20 | 26 | 1500 | 3 | H | 284U/ED2492BB
58 | 02 | E-02-08-M19 | LEAN MEA CLR. | New Mann | 20 | 26 | 1500 | 3 | H | 284U/ED2492BB
59 | 02 | E-02-08-M20 | LEAN MEA CLR. | New Mann | 20 | 26 | 1500 | 3 | H | 284U/ED2492BB
60 | 02 | E-02-08-M21 | LEAN MEA CLR. | New Mann | 20 | 26 | 1500 | 3 | H | 284U/ED2492BB
61 | 02 | E-02-08-M22 | LEAN MEA CLR. | New Mann | 20 | 26 | 1500 | 3 | H | 284U/ED2492BB
GROUP - 10
62 | 02 | E-02-10-M1( East) | PROD. HYD. CLR. | New Mann | 20 | 26 | 1500 | 3 | H | 284U/ED2492BB
63 | 02 | E-02-10-M2 | PROD. HYD. CLR. | New Mann | 20 | 26 | 1500 | 3 | H | 284U/ED2492BB
64 | 02 | E-02-10-M3 | PROD. HYD. CLR. | New Mann | 20 | 26 | 1500 | 3 | H | 284U/ED2492BB
65 | 02 | E-02-10-M4 | PROD. HYD. CLR. | New Mann | 20 | 26 | 1500 | 3 | H | 284U/ED2492BB
GROUP - 53
66 | 02 | E-02-53-M1 | CO2 ABSORB. FD. CLR. | New Mann | 20 | 26 | 1500 | 3 | H | 284U/ED2492BB
67 | 02 | E-02-53-M2 | CO2 ABSORB. FD. CLR. | New Mann | 20 | 26 | 1500 | 3 | H | 284U/ED2492BB
68 | 02 | E-02-53-M3 | CO2 ABSORB. FD. CLR. | New Mann | 20 | 26 | 1500 | 3 | H | 284U/ED2492BB
69 | 02 | E-02-53-M4 | CO2 ABSORB. FD. CLR. | New Mann | 20 | 26 | 1500 | 3 | H | 284U/ED2492BB
70 | 02 | E-02-53-M5 | CO2 ABSORB. FD. CLR. | New Mann | 20 | 26 | 1500 | 3 | H | 284U/ED2492BB
71 | 02 | E-02-53-M6 | CO2 ABSORB. FD. CLR. | New Mann | 20 | 26 | 1500 | 3 | H | 284U/ED2492BB
72 | 02 | E-02-53-M7 | CO2 ABSORB. FD. CLR. | New Mann | 20 | 26 | 1500 | 3 | H | 284U/ED2492BB
73 | 02 | E-02-53-M8 | CO2 ABSORB. FD. CLR. | New Mann | 20 | 26 | 1500 | 3 | H | 284U/ED2492BB
GROUP - 56
74 | 02 | E-02-56-M1 | MEA REGN. COND. | New Mann | 20 | 26 | 1500 | 3 | H | 284U/ED2492BB
75 | 02 | E-02-56-M2 | MEA REGN. COND. | New Mann | 20 | 26 | 1500 | 3 | H | 284U/ED2492BB
76 | 02 | E-02-56-M3 | MEA REGN. COND. | New Mann | 20 | 26 | 1500 | 3 | H | 284U/ED2492BB
77 | 02 | E-02-56-M4 | MEA REGN. COND. | New Mann | 20 | 26 | 1500 | 3 | H | 284U/ED2492BB
78 | 02 | E-02-56-M5 | MEA REGN. COND. | New Mann | 20 | 26 | 1500 | 3 | H | 284U/ED2492BB
79 | 02 | E-02-56-M6 | MEA REGN. COND. | New Mann | 20 | 26 | 1500 | 3 | H | 284U/ED2492BB
80 | 02 | E-02-56-M7 | MEA REGN. COND. | New Mann | 20 | 26 | 1500 | 3 | H | 284U/ED2492BB
81 | 02 | E-02-56-M8 | MEA REGN. COND. | New Mann | 20 | 26 | 1500 | 3 | H | 284U/ED2492BB
82 | 02 | E-02-56-M9 | MEA REGN. COND. | New Mann | 20 | 26 | 1500 | 3 | H | 284U/ED2492BB
83 | 02 | E-02-56-M10 | MEA REGN. COND. | New Mann | 20 | 26 | 1500 | 3 | H | 284U/ED2492BB
84 | 02 | E-02-56-M11 | MEA REGN. COND. | New Mann | 20 | 26 | 1500 | 3 | H | 284U/ED2492BB
85 | 02 | E-02-56-M12 | MEA REGN. COND. | New Mann | 20 | 26 | 1500 | 3 | H | 284U/ED2492BB
86 | 02 | E-02-56-M13 | MEA REGN. COND. | New Mann | 20 | 26 | 1500 | 3 | H | 284U/ED2492BB
87 | 02 | E-02-56-M14 | MEA REGN. COND. | New Mann | 20 | 26 | 1500 | 3 | H | 284U/ED2492BB
88 | 02 | E-02-56-M15 | MEA REGN. COND. | New Mann | 20 | 26 | 1500 | 3 | H | 284U/ED2492BB
89 | 02 | E-02-56-M16 | MEA REGN. COND. | New Mann | 20 | 26 | 1500 | 3 | H | 284U/ED2492BB
90 | 02 | E-02-56-M17 | MEA REGN. COND. | New Mann | 20 | 26 | 1500 | 3 | H | 284U/ED2492BB
91 | 02 | E-02-56-M18 | MEA REGN. COND. | New Mann | 20 | 26 | 1500 | 3 | H | 284U/ED2492BB
92 | 02 | E-02-56-M19 | MEA REGN. COND. | New Mann | 20 | 26 | 1500 | 3 | H | 284U/ED2492BB
93 | 02 | E-02-56-M20 | MEA REGN. COND. | New Mann | 20 | 26 | 1500 | 3 | H | 284U/ED2492BB
GROUP - 58
94 | 02 | E-02-58-M1 | LEAN MEA CLR. | New Mann | 20 | 26 | 1500 | 3 | H | 284U/ED2492BB
95 | 02 | E-02-58-M2 | LEAN MEA CLR. | New Mann | 20 | 26 | 1500 | 3 | H | 284U/ED2492BB
96 | 02 | E-02-58-M3 | LEAN MEA CLR. | New Mann | 20 | 26 | 1500 | 3 | H | 284U/ED2492BB
97 | 02 | E-02-58-M4 | LEAN MEA CLR. | New Mann | 20 | 26 | 1500 | 3 | H | 284U/ED2492BB
98 | 02 | E-02-58-M5 | LEAN MEA CLR. | New Mann | 20 | 26 | 1500 | 3 | H | 284U/ED2492BB
99 | 02 | E-02-58-M6 | LEAN MEA CLR. | New Mann | 20 | 26 | 1500 | 3 | H | 284U/ED2492BB
100 | 02 | E-02-58-M7 | LEAN MEA CLR. | New Mann | 20 | 26 | 1500 | 3 | H | 284U/ED2492BB
101 | 02 | E-02-58-M8 | LEAN MEA CLR. | New Mann | 20 | 26 | 1500 | 3 | H | 284U/ED2492BB
102 | 02 | E-02-58-M9 | LEAN MEA CLR. | New Mann | 20 | 26 | 1500 | 3 | H | 284U/ED2492BB
103 | 02 | E-02-58-M10 | LEAN MEA CLR. | New Mann | 20 | 26 | 1500 | 3 | H | 284U/ED2492BB
104 | 02 | E-02-58-M11 | LEAN MEA CLR. | New Mann | 20 | 26 | 1500 | 3 | H | 284U/ED2492BB
105 | 02 | E-02-58-M12 | LEAN MEA CLR. | New Mann | 20 | 26 | 1500 | 3 | H | 284U/ED2492BB
106 | 02 | E-02-58-M13 | LEAN MEA CLR. | New Mann | 20 | 26 | 1500 | 3 | H | 284U/ED2492BB
107 | 02 | E-02-58-M14 | LEAN MEA CLR. | New Mann | 20 | 26 | 1500 | 3 | H | 284U/ED2492BB
108 | 02 | E-02-58-M15 | LEAN MEA CLR. | New Mann | 20 | 26 | 1500 | 3 | H | 284U/ED2492BB
109 | 02 | E-02-58-M16 | LEAN MEA CLR. | New Mann | 20 | 26 | 1500 | 3 | H | 284U/ED2492BB
110 | 02 | E-02-58-M17 | LEAN MEA CLR. | New Mann | 20 | 26 | 1500 | 3 | H | 284U/ED2492BB
111 | 02 | E-02-58-M18 | LEAN MEA CLR. | New Mann | 20 | 26 | 1500 | 3 | H | 284U/ED2492BB
112 | 02 | E-02-58-M19 | LEAN MEA CLR. | New Mann | 20 | 26 | 1500 | 3 | H | 284U/ED2492BB
113 | 02 | E-02-58-M20 | LEAN MEA CLR. | New Mann | 20 | 26 | 1500 | 3 | H | 284U/ED2492BB
114 | 02 | E-02-58-M21 | LEAN MEA CLR. | New Mann | 20 | 26 | 1500 | 3 | H | 284U/ED2492BB
115 | 02 | E-02-58-M22 | LEAN MEA CLR. | New Mann | 20 | 26 | 1500 | 3 | H | 284U/ED2492BB
GROUP - 60
116 | 02 | E-02-60-M1( East ) | PROD. HYD. CLR. | New Mann | 20 | 26 | 1500 | 3 | H | 284U/ED2492BB
117 | 02 | E-02-60-M2 | PROD. HYD. CLR. | New Mann | 20 | 26 | 1500 | 3 | H | 284U/ED2492BB
118 | 02 | E-02-60-M3 | PROD. HYD. CLR. | New Mann | 20 | 26 | 1500 | 3 | H | 284U/ED2492BB
119 | 02 | E-02-60-M4 | PROD. HYD. CLR. | New Mann | 20 | 26 | 1500 | 3 | H | 284U/ED2492BB
UNIT - 02E/W (HYDROGEN PRODUCTION UNIT)
ELECTRICAL - HT MOTOR LIST
SL.# | Unit | TAG.No | SERVICE | H.P | F.L.C. ( A ) | R.P.M | MAKE | SERIAL.No | FRAME.No | YEAR OF MOTOR REPLACEMENT
1 | 2 | P-02-03-AM | MEA.CIRC.PUMP | 970 KW | 99 | 2979 | SIEMENS | A61290812010001/2010 | 1SG4 452-2 JE70 - Z | 2010
2 | 2 | P-02-03-BM | MEA.CIRC.PUMP | 970 KW | 99 | 2979 | SIEMENS | A61290812020001/2010 | 1SG4 452-2 JE70 - Z | 2011
3 | 2 | P-02-53-M | MEA.CIRC.PUMP | 1350 | 104 | 3000 | ABB | 4551094 | AMA 450 L2BSH | 2009
UNIT - 03 (HYDROGEN COMPRESSION UNIT)
ELECTRICAL - LT MOTOR LIST
S.# | Unit | TAG. NO. | SERVICE | VEN. | H.P. | F.L.C. | RPM | PH. | POS. | FRAME NO.
1 | 03 | P-03-01-BM 1 | LUB OIL PUMP | Baldor | 1 | 1.5 | 1500 | 3 | H | F 143T
2 | 03 | P-03-02-M | PACKING COOLANT | New Mann | 3 | 4.2 | 3000 | 3 | V | 184P/EC1621VB
GROUP - 3&4
3 | 03 | E-03-03&4-A-M1 | H2 COMP. 1ST ST. CLR. | New Mann | 15 | 19 | 1500 | 3 | H | 256U/ED21A2BB
4 | 03 | E-03-03&4-A-M2 | H2 COMP. 1ST ST. CLR. | New Mann | 15 | 19 | 1500 | 3 | H | 256U/ED21A2BB
5 | 03 | E-03-03&4-B-M1 | H2 COMP. 1ST ST. CLR. | New Mann | 15 | 19 | 1500 | 3 | H | 256U/ED21A2BB
6 | 03 | E-03-03&4-B-M2 | H2 COMP. 1ST ST. CLR. | New Mann | 15 | 19 | 1500 | 3 | H | 256U/ED21A2BB
7 | 03 | E-03-03&4-C-M1 | H2 COMP. 1ST ST. CLR. | New Mann | 15 | 19 | 1500 | 3 | H | 256U/ED21A2BB
8 | 03 | E-03-03&4-C-M2 | H2 COMP. 1ST ST. CLR. | New Mann | 15 | 19 | 1500 | 3 | H | 256U/ED21A2BB
9 | 03 | E-03-03&4-D-M1 | H2 COMP. 1ST ST. CLR. | New Mann | 15 | 19 | 1500 | 3 | H | 256U/ED21A2BB
10 | 03 | E-03-03&4-D-M2 | H2 COMP. 1ST ST. CLR. | New Mann | 15 | 19 | 1500 | 3 | H | 256U/ED21A2BB
11 | 03 | E-03-03&4-E-M1 | H2 COMP. 1ST ST. CLR. | New Mann | 15 | 19 | 1500 | 3 | H | 256U/ED21A2BB
12 | 03 | E-03-03&4-E-M2 | H2 COMP. 1ST ST. CLR. | New Mann | 15 | 19 | 1500 | 3 | H | 256U/ED21A2BB
GROUP - 3 ( COMP.)
13 | 03 | E-03-03-F-M1 | HYD COMP 1ST STAGE | FUJI | 10 | 13 | 1500 | 3 | H | 132M
14 | 03 | E-03-03-F-M2 | HYD COMP 1ST STAGE | FUJI | 10 | 13 | 1500 | 3 | H | 132M
15 | 03 | E-03-03-G-M1 | HYD COMP 1ST STAGE | FUJI | 10 | 13 | 1500 | 3 | H | 132M
16 | 03 | E-03-03-G-M2 | HYD COMP 1ST STAGE | FUJI | 10 | 13 | 1500 | 3 | H | 132M
GROUP - 4 ( COMP.)
17 | 03 | E-03-04-F-M1 | HYD COMP 2ND STAGE | FUJI | 10 | 13 | 1500 | 3 | H | 132M
18 | 03 | E-03-04-F-M2 | HYD COMP 2ND STAGE | FUJI | 10 | 13 | 1500 | 3 | H | 132M
19 | 03 | E-03-04-G-M1 | HYD COMP 2ND STAGE | FUJI | 10 | 13 | 1500 | 3 | H | 132M
20 | 03 | E-03-04-G-M2 | HYD COMP 2ND STAGE | FUJI | 10 | 13 | 1500 | 3 | H | 132M
GROUP - 5
21 | 03 | E-03-05-M1 | COMP. WTR. AIR CLR. | New Mann | 15 | 19 | 1500 | 3 | H | 256U/ED21A2BB
22 | 03 | E-03-05-M2 | COMP. WTR. AIR CLR. | New Mann | 15 | 19 | 1500 | 3 | H | 256U/ED21A2BB
23 | 03 | E-03-05-M3 | COMP. WTR. AIR CLR. | New Mann | 15 | 19 | 1500 | 3 | H | 256U/ED21A2BB
24 | 03 | E-03-05-M4 | COMP. WTR. AIR CLR. | New Mann | 15 | 19 | 1500 | 3 | H | 256U/ED21A2BB
25 | 03 | E-03-05-M5 | COMP. WTR. AIR CLR. | New Mann | 15 | 19 | 1500 | 3 | H | 256U/ED21A2BB
26 | 03 | E-03-05-M6 | COMP. WTR. AIR CLR. | New Mann | 15 | 19 | 1500 | 3 | H | 256U/ED21A2BB
27 | 03 | E-03-05-M7 | COMP. WTR. AIR CLR. | New Mann | 15 | 19 | 1500 | 3 | H | 256U/ED21A2BB
28 | 03 | E-03-05-M8 | COMP. WTR. AIR CLR. | New Mann | 15 | 19 | 1500 | 3 | H | 256U/ED21A2BB
29 | 03 | E-03-05-M9 | COMP. WTR. AIR CLR. | New Mann | 15 | 19 | 1500 | 3 | H | 256U/ED21A2BB
30 | 03 | E-03-05-M10 | COMP. WTR. AIR CLR. | New Mann | 15 | 19 | 1500 | 3 | H | 256U/ED21A2BB
31 | 03 | E-03-05-M11 | COMP. WTR. AIR CLR. | New Mann | 15 | 19 | 1500 | 3 | H | 256U/ED21A2BB
32 | 03 | E-03-05-M12 | COMP. WTR. AIR CLR. | New Mann | 15 | 19 | 1500 | 3 | H | 256U/ED21A2BB
33 | 03 | E-03-05-M13 | COMP. WTR. AIR CLR. | New Mann | 15 | 19 | 1500 | 3 | H | 256U/ED21A2BB
34 | 03 | E-03-05-M14 | COMP. WTR. AIR CLR. | New Mann | 15 | 19 | 1500 | 3 | H | 256U/ED21A2BB
35 | 03 | E-03-05-M15 | COMP. WTR. AIR CLR. | New Mann | 15 | 19 | 1500 | 3 | H | 256U/ED21A2BB
36 | 03 | E-03-05-M16 | COMP. WTR. AIR CLR. | New Mann | 15 | 19 | 1500 | 3 | H | 256U/ED21A2BB
37 | 03 | E-03-05-M17 | COMP. WTR. AIR CLR. | New Mann | 15 | 19 | 1500 | 3 | H | 256U/ED21A2BB
38 | 03 | E-03-05-M18 | COMP. WTR. AIR CLR. | New Mann | 15 | 19 | 1500 | 3 | H | 256U/ED21A2BB
39 | 03 | E-03-05-M19 | COMP. WTR. AIR CLR. | New Mann | 15 | 19 | 1500 | 3 | H | 256U/ED21A2BB
40 | 03 | E-03-05-M20 | COMP. WTR. AIR CLR. | New Mann | 15 | 19 | 1500 | 3 | H | 256U/ED21A2BB
GROUP - 1
41 | 03 | C-03-01-A-F-M1 | ENG. COMP. AIR FLTR. | New Mann | 1.5 | 2.5 | 1500 | 3 | H | 66/BC1562BB
42 | 03 | C-03-01-A-F-M2 | ENG. COMP. AIR FLTR. | New Mann | 1.5 | 2.5 | 1500 | 3 | H | 66/BC1562BB
43 | 03 | C-03-01-B-F-M1 | ENG. COMP. AIR FLTR. | New Mann | 1.5 | 2.5 | 1500 | 3 | H | 66/BC1562BB
44 | 03 | C-03-01-B-F-M2 | ENG. COMP. AIR FLTR. | New Mann | 1.5 | 2.6 | 1500 | 3 | H | 66/BC1562BB
45 | 03 | C-03-01-C-F-M1 | ENG. COMP. AIR FLTR. | New Mann | 1.5 | 2.5 | 1500 | 3 | H | 66/BC1562BB
46 | 03 | C-03-01-C-F-M2 | ENG. COMP. AIR FLTR. | New Mann | 1.5 | 2.5 | 1500 | 3 | H | 66/BC1562BB
47 | 03 | C-03-01-D-F-M1 | ENG. COMP. AIR FLTR. | New Mann | 1.5 | 2.5 | 1500 | 3 | H | 66/BC1562BB
48 | 03 | C-03-01-D-F-M2 | ENG. COMP. AIR FLTR. | New Mann | 1.5 | 2.5 | 1500 | 3 | H | 66/BC1562BB
49 | 03 | C-03-01-E-F-M1 | ENG. COMP. AIR FLTR. | New Mann | 1.5 | 2.5 | 1500 | 3 | H | 66/BC1562BB
50 | 03 | C-03-01-E-F-M2 | ENG. COMP. AIR FLTR. | New Mann | 1.5 | 2.5 | 1500 | 3 | H | 66/BC1562BB
51 | 03 | C-03-01-C-M1 | STARTING AIR COMP. | New Mann | 25 | 31 | 1500 | 3 | H | 324U/ED2782BB
52 | 03 | C-03-01-C-M2 | STARTING AIR COMP. | New Mann | 25 | 31 | 1500 | 3 | H | 324U/ED2782BB
53 | 03 | C-03-01-C-M3 | STARTING AIR COMP. | New Mann | 25 | 31 | 1500 | 3 | H | 324U/ED2782BB
54 | 03 | C-03-01-FM1 | HYD. COMP. LUBE OIL | Reliance | 10 | 14.6 | 1500 | 3 | H | 215T
55 | 03 | C-03-01-GM1 | HYD. COMP. LUBE OIL | Reliance | 10 | 14.6 | 1500 | 3 | H | 215T
UNIT - 03 (HYDROGEN COMPRESSION UNIT)
ELECTRICAL - HT MOTOR LIST
SL.# | Unit | TAG.No | SERVICE | H.P | F.L.C. | R.P.M | MAKE | SERIAL.No | FRAME.No
1 | 3 | C-03-01-FM | HYDROGEN COMP | 6400 | 450 | 300 | G.E | 8411056 | 9487
2 | 3 | C-03-01-GM | HYDROGEN COMP | 6400 | 450 | 300 | G.E | 217291-1 | TYPE-TS/MODEL 217291
3 | 3 | P-03-01-AM | COMP.WAT.CIRC | 261 KW/ 350 HP | 30 | 1000 | ABB | 4546891 | TYPE-HXR 355 LG6
UNIT - 04 (SULPHUR RECOVERY UNIT)
ELECTRICAL - LT MOTOR LIST
S.# | Unit | TAG. NO. | SERVICE | VEN. | H.P. | F.L.C. | RPM | PH. | POS. | FRAME NO.
1 | 04 | B-04-01-X1M | BLOWER L. OIL PUMP | New Mann | 5 | 6.7 | 3000 | 3 | V | 213P/EC 1651VB
2 | 04 | B-04-01-X2M | BLOWER L. OIL PUMP | New Mann | 5 | 6.7 | 3000 | 3 | V | 213 P/EX1651VB
3 | 04 | P-04-03A | SULFUR SUMP PUMP | U.S.. | 20 | 26 | 1500 | 3 | V | 284VPH2
4 | 04 | P-04-03B | SULFUR SUMP PUMP | U.S.. | 20 | 26 | 1500 | 3 | V | 284VPH2
5 | 04 | P-04-04M | OILY CONDENS. PUMP | New Mann | 7.5 | 9.5 | 3000 | 3 | V | 215P/EC1581VB
6 | 04 | P-04-07M | OILY CONDENS. PUMP | New Mann | 10 | 13 | 1500 | 3 | V | 256UP/ED2152VB
7 | 04 | P-04-08M |  | Siemens | 10 KW | 18.2 | 3000 | 3 | H | 100 M
UNIT - 04 (SULPHUR RECOVERY UNIT)
ELECTRICAL - HT MOTOR LIST
SL.# | Unit | TAG.No | SERVICE | H.P | F.L.C. | R.P.M | MAKE | SERIAL.No | FRAME.No
1 | 4 | BL-04-01-M | AIR BLOWER | 1500 | 120 | 1500 | AEG | 266/169 | AVM 1250 B4 MKL
UNIT - 05 (CATALYTIC REFORMER UNIT)
ELECTRICAL - LT MOTOR LIST
S.# | Unit | TAG. NO. | SERVICE | VEN. | H.P. | F.L.C. | RPM | PH. | POS. | FRAME NO.
1 | 05 | C-05-01-M1 | LUBE OIL PUMP | New Mann | 15 | 20 | 3000 | 3 | H | 254U/ED2181BB
2 | 05 | C-05-01-M2 | SEAL OIL PUMP | New Mann | 7.5 | 10 | 3000 | 3 | H | 213EC1651BB
3 | 05 | P-05-01-M | FEED PUMP | Siemens | 250 | 297 | 3000 | 3 | H | 1611 26NS8/AZ138
4 | 05 | P-05-02-AM | DEBUT. REFLUX PUMP | New Mann | 20 | 26 | 3000 | 3 | H | 256U/ED21A1BB
5 | 05 | P-05-02-BM | DEBUT. REFLUX PUMP | New Mann | 20 | 26 | 3000 | 3 | H | 256U/ED21A1BB
6 | 05 | P-05-03-M | AREA SUMP PUMP | New Mann | 10 | 13 | 1500 | 3 | V | 256UP/ED2152VB
7 | 05 | P-05-04-AM | WATER INJECT. PUMP | Brook Crompton | 0.55 KW | 1.72 | 1500 | 3 | V | AD 80 BD
8 | 05 | P-05-04-BM | PORTABLE PUMP | ABB | 0.75 KW | 1.9 | 1500 | 3 | V | H2 JA 80L4
9 | 05 | P-05-05-AM | INHIB. INJECT. PUMP | Siemens | 1.35KW | 2.8 | 1500 | 3 | V | IMA 70964 BA 99 Z
10 | 05 | P-05-05-BM | INHIB. INJECT. PUMP | Siemens | 1.35KW | 2.8 | 1500 | 3 | V | IMA 70964 BA 99 Z
GROUP - 2
11 | 05 | E-05-02-M1 | EFFLUENT AIR CLR. | New Mann | 15 | 19 | 1500 | 3 | H | 256U/ED21A2BB
12 | 05 | E-05-02-M2 | EFFLUENT AIR CLR. | New Mann | 15 | 19 | 1500 | 3 | H | 256U/ED21A2BB
13 | 05 | E-05-02-M3 | EFFLUENT AIR CLR. | New Mann | 15 | 19 | 1500 | 3 | H | 256U/ED21A2BB
14 | 05 | E-05-02-M4 | EFFLUENT AIR CLR. | New Mann | 15 | 19 | 1500 | 3 | H | 256U/ED21A2BB
15 | 05 | E-05-02-M5 | EFFLUENT AIR CLR. | New Mann | 15 | 19 | 1500 | 3 | H | 256U/ED21A2BB
16 | 05 | E-05-02-M6 | EFFLUENT AIR CLR. | New Mann | 15 | 19 | 1500 | 3 | H | 256U/ED21A2BB
17 | 05 | E-05-02-M7 | EFFLUENT AIR CLR. | New Mann | 15 | 19 | 1500 | 3 | H | 256U/ED21A2BB
18 | 05 | E-05-02-M8 | EFFLUENT AIR CLR. | New Mann | 15 | 19 | 1500 | 3 | H | 256U/ED21A2BB
19 | 05 | E-05-02-M9 | EFFLUENT AIR CLR. | New Mann | 15 | 19 | 1500 | 3 | H | 256U/ED21A2BB
20 | 05 | E-05-02-M10 | EFFLUENT AIR CLR. | New Mann | 15 | 19 | 1500 | 3 | H | 256U/ED21A2BB
21 | 05 | E-05-02-M11 | EFFLUENT AIR CLR. | New Mann | 15 | 19 | 1500 | 3 | H | 256U/ED21A2BB
22 | 05 | E-05-02-M12 | EFFLUENT AIR CLR. | New Mann | 15 | 19 | 1500 | 3 | H | 256U/ED21A2BB
GROUP - 5
23 | 05 | E-05-05-M1 | REFLUX CONDENSER | New Mann | 20 | 26 | 1500 | 3 | H | 284U/ED2492BB
24 | 05 | E-05-05-M2 | REFLUX CONDENSER | New Mann | 20 | 26 | 1500 | 3 | H | 284U/ED2492BB
25 | 05 | E-05-05-M3 | REFLUX CONDENSER | New Mann | 20 | 26 | 1500 | 3 | H | 284U/ED2492BB
26 | 05 | E-05-05-M4 | REFLUX CONDENSER | New Mann | 20 | 26 | 1500 | 3 | H | 284U/ED2492BB
27 | 05 | E-05-05-M5 | REFLUX CONDENSER | New Mann | 20 | 26 | 1500 | 3 | H | 284U/ED2492BB
28 | 05 | E-05-05-M6 | REFLUX CONDENSER | New Mann | 20 | 26 | 1500 | 3 | H | 284U/ED2492BB
29 | 05 | E-05-05-M7 | REFLUX CONDENSER | New Mann | 20 | 26 | 1500 | 3 | H | 284U/ED2492BB
30 | 05 | E-05-05-M8 | REFLUX CONDENSER | New Mann | 20 | 26 | 1500 | 3 | H | 284U/ED2492BB
UNIT - 06 (CRUDE AND VACUUM UNIT)
ELECTRICAL - LT MOTOR LIST
S.# | Unit | TAG. NO. | SERVICE | VEN. | H.P. | F.L.C. | RPM | PH. | POS. | FRAME NO. | YEAR OF MOTOR REPLACEMENT
1 | 06 | C-06-01-M2(XM1) | LUBE OIL PUMP | New Mann | 5 | 7.4 | 3000 | 3 | H | 184EC1481BB | -
2 | 06 | C-06-01-M3(XM2) | SEAL OIL PUMP | New Mann | 5 | 7.4 | 3000 | 3 | H | 184EC1481BB | -
3 | 06 | P-06-02-AM | ATMOS. TWR. TOP RFX. | New Mann | 100 | 115 | 3000 | 3 | H | 405US/ED34R1BB | -
4 | 06 | P-06-02-BM | ATMOS.TWR.TOP RFX. | GE | 132 KW | 203 | 3000 | 3 | H | E315MX | -
5 | 06 | P-06-03-AM | UNSTAB.NAPH.PUMP | GE | 132 KW | 203 | 3000 | 3 | H | E315MX | -
6 | 06 | P-06-03-BM |  | New Mann | 60 | 73 | 3000 | 3 | V | 364 UP | -
7 | 06 | P-06-04-AM | KEROSENE PRODUCT | W.H. | 75 KW | 112 | 3000 | 3 | H | WT-290M-2 | -
8 | 06 | P-06-05-AM | ATMOS.TWR.MID.PARND. | New Mann | 100 | 115 | 3000 | 3 | H | 405US/ED34R1BB | -
9 | 06 | P-06-05-BM | ATMOS.TWR.MID.PARND. | New Mann | 100 | 115 | 3000 | 3 | H | 405US/ED34R1BB | -
10 | 06 | P-06-05-CM | ATMOS.TWR.MID.PARND. | New Mann | 100 | 122 | 3000 | 3 | H | 405US/ED34R1BB | -
11 | 06 | P-06-06-M | LT.DIESEL PRODUCT | New Mann | 75 | 87 | 3000 | 3 | H | 404US/ED34K1BB | -
12 | 06 | P-06-10-AM | HVY.VAC.GAS OIL | New Mann | 75 | 87 | 3000 | 3 | H | 404US/ED34K1BB | -
13 | 06 | P-06-10-BM | HVY.VAC.GAS OIL | New Mann | 75 | 95 | 3000 | 3 | H | 404US/ED34K1BB | -
14 | 06 | P-06-10-CM | HVY.VAC.GAS OIL | ALLIS | 75 | 91 | 3000 | 3 | H | 365TS | -
15 | 06 | P-06-10-DM |  | ABB | 65 KW |  | 3000 | 3 | H | LA 21465 - 1 | -
16 | 06 | P-06-14-AM | VAC.TWR. CONDENSATE | New Mann | 7.5 | 9.5 | 3000 | 3 | V | 215P/EC168108 | -
17 | 06 | P-06-14-BM | VAC.TWR.CONDENSATE | New Mann | 7.5 | 9.5 | 3000 | 3 | V | 215P/EC168108 | -
18 | 06 | P-06-15-AM | VAC.TWR.COND.1ST ST. | GE | 3 | 4.1 | 3000 | 3 | V | L 182 HPZ 10 | -
19 | 06 | P-06-15-BM | VAC.TWR.COND.1ST ST. | New Mann | 7.5 | 9.5 | 3000 | 3 | V | 215P/EC168108 | -
20 | 06 | P-06-16-M | VAC.TWR.COND.2ND ST. | New Mann | 3 | 4 | 3000 | 3 | V | 184 LP | -
21 | 06 | P-06-17-AM | ATM.TWR,OVHD.COND. | New Mann | 5 | 6.7 | 3000 | 3 | V | 213P/EC1651VB | -
22 | 06 | P-06-17-BM | ATM.TWR,OVHD.COND. | New Mann | 5 | 6.7 | 3000 | 3 | V | 213P/EC1651VB | -
23 | 06 | P-06-18-AM | DESALT WTR. CHG. | New Mann | 125 | 147 | 3000 | 3 | H | 584S/JC4441BB | -
24 | 06 | P-06-18-BM | DESALT. WTR.CHG. | New Mann | 125 | 147 | 3000 | 3 | H | 584S/JC4441BB | -
25 | 06 | P-06-19-AM | DESALT WTR.CJRC. | Reliance Electric | 5 | 6.59 | 3000 | 3 | H | L 184 TZ | -
26 | 06 | P-06-19-BM | DESALT WTR.CJRC. | New Mann | 25 | 31 | 3000 | 3 | H | 284U/ED2491BB | -
27 | 06 | P-06-21-AM | SOUR WTR.STRIP.BTM. | New Mann | 60 | 72 | 3000 | 3 | V | 364UP/DD31E1BVE | -
28 | 06 | P-06-21-BM | SOUR WTR.STRIP.BTM. | New Mann | 60 | 72 | 3000 | 3 | V | 364UP/DD31E1BVE | -
29 | 06 | P-06-23-BM | CHEMICAL INJECTION | Brook Crompton | 0.37 KW | 3.9 | 1500 | 1 | V | AE 90 SH | -
30 | 06 | P-06-23AM |  | Reliance Electric | 0.25 | 2.4 | 1500 | 1 | V | M 48 Y | -
31 | 06 | P-06-24-A | CHEMICAL INJECTION | ABB | KW-0.75 | 2.3 | 1000 | 3 | V | M 2BA 90 56 A | -
32 | 06 | P-06-24-B | CHEMICAL INJECTION | ABB | KW-0.75 | 2.3 | 1000 | 3 | V | M 2BA 90 56 A | -
33 | 06 | P-06-24-C | CHEMICAL INJECTION | ABB | KW-0.75 | 2.3 | 1000 | 3 | V | M 2BA 90 56 A | -
34 | 06 | P-06-24-D | CHEMICAL INJECTION | ABB | KW-0.75 | 2.3 | 1000 | 3 | V | M 2BA 90 56 A | -
35 | 06 | P-06-24-E | CHEMICAL INJECTION | ABB | KW-0.75 | 2.3 | 1000 | 3 | V | M 2BA 90 56 A | -
36 | 06 | P-06-24-F | CHEMICAL INJECTION | ABB | KW-0.75 | 2.3 | 1000 | 3 | V | M 2BA 90 56 A | -
37 | 06 | P-06-25-AM | INHIBITOR INJ.PUMP | ABB | 0.37KW | 1.0 | 1340 | 3 | H | 080 A | -
38 | 06 | P-06-25-BM | INHIBITOR INJ.PUMP | ABB | 0.37KW | 1.0 | 1340 | 3 | H | 080 A | -
39 | 06 | P-06-25-CM | INHIBITOR INJ.PUMP | ABB | 0.37KW | 1.0 | 1340 | 3 | H | AU 80A R4/F2S | -
40 | 06 | P-06-26-AM | VAC.TOWER RECYCLE | New Mann | 50 | 63 | 1500 | 3 | H | 364U/ED31K2BB | -
41 | 06 | P-06-26-BM | VAC.TOWER RECYCLE | New Mann | 50 | 63 | 1500 | 3 | H | 364U/ED31K2BB | -
42 | 06 | P-06-27-M | VAC.TOWER SLOP | New Mann | 100 | 115 | 3000 | 3 | H | 405US/ED34RIBB | -
43 | 06 | P06-28-M | OILY WATER SUMP | New Mann | 10 | 19.8 | 1500 | 3 | V | 256UP/ED2152VB | -
44 | 06 | P-06-29-AM | DESALT.WTR.CIRC. | New Mann | 25 | 31 | 3000 | 3 | H | 284 U/ED2491BB | -
45 | 06 | P-06-30-M |  | ABB | 0.37 KW | 1.0 | 1500 | 3 | H | 080 A | -
46 | 06 | P-06-35-AM | PREFLASH REF. PUMP | B rook Crompton | 55 KW | 87 | 3000 | 3 | H | WT-2805-S | -
47 | 06 | P-06-35-BM | PREFLASH REF.PUMP | W.H. | 55 KW (75 HP) | 85 | 3000 | 3 | H | 445 TE / U3781 BA | -
48 | 06 | P-06-38-AM | FOUL WATER STRIPPER | W.H | 15 | 19 | 3000 | 3 | V | NCV-160M2-2 | -
49 | 06 | P-06-38-BM | FOUL WATER STRIPPER | W.H | 15 | 19 | 3000 | 3 | V | NCV-160M2-2 | -
50 | 06 | P-06-45-AM |  | Brook Crompton | 2.2 KW | 3.8 | 3000 | 3 | H | ADF 112M | -
51 | 06 | P-06-45-BM |  | Brook Crompton | 2.2 KW | 3.8 | 3000 | 3 | H | ADF 112M | -
52 | 06 | P-06-46-AM |  | Brook Crompton | 15 |  | 3000 | 3 | V | ADF 160 LD | -
53 | 06 | P-06-46-BM |  | Brook Crompton | 15 |  | 3000 | 3 | V | ADF 160 LD | -
GROUP - 9
54 | 06 | E-06-09-M1 | ATMOS. TWR. OHD.COND. | W.H. | 30 | 37.5 | 1500 | 3 | H | UM-200L-4 | -
55 | 06 | E-06-09-M2 | ATMOS.TWR.OHD.COND. | W.H. | 30 | 37.5 | 1500 | 3 | H | UM-200L-4 | -
56 | 06 | E-06-09-M3 | ATMOS. TWR. OHD.COND. | W.H | 30 | 37.5 | 1500 | 3 | H | UM-200L-4 | -
57 | 06 | E-06-09-M4 | ATMOS.TWR.OHD.COND. | W.H | 30 | 37.5 | 1500 | 3 | H | UM-200L-4 | -
58 | 06 | E-06-09-M5 | ATMOS. TWR. OHD.COND. | W.H. | 30 | 37.5 | 1500 | 3 | H | UM-200L-4 | -
59 | 06 | E-06-09-M6 | ATMOS.TWR.OHD.COND. | W.H. | 30 | 37.5 | 1500 | 3 | H | UM-200L-4 | -
60 | 06 | E-06-09-M7 | ATMOS. TWR. OHD.COND. | W.H | 30 | 37.5 | 1500 | 3 | H | UM-200L-4 | -
61 | 06 | E-06-09-M8 | ATMOS.TWR.OHD.COND. | W.H | 30 | 37.5 | 1500 | 3 | H | UM-200L-4 | -
62 | 06 | E-06-09-M9 | ATMOS. TWR. OHD.COND. | W.H. | 30 | 37.5 | 1500 | 3 | H | UM-200L-4 | -
63 | 06 | E-06-09-M10 | ATMOS.TWR.OHD.COND. | W.H. | 30 | 37.5 | 1500 | 3 | H | UM-200L-4 | -
64 | 06 | E-06-09-M11 | ATMOS. TWR. OHD.COND. | Siemens | 30 | 37.5 | 1500 | 3 | H | 200L | 2012
65 | 06 | E-06-09-M12 | ATMOS.TWR.OHD.COND. | W.H | 30 | 37.5 | 1500 | 3 | H | UM-200L-4 | -
66 | 06 | E-06-09-M13 | ATMOS. TWR. OHD.COND. | W.H. | 30 | 37.5 | 1500 | 3 | H | UM-200L-4 | -
67 | 06 | E-06-09-M14 | ATMOS.TWR.OHD.COND. | W.H | 30 | 37.5 | 1500 | 3 | H | UM-200L-4 | -
68 | 06 | E-06-09-M15 | ATMOS. TWR. OHD.COND. | W.H. | 30 | 37.5 | 1500 | 3 | H | UM-200L-4 | -
69 | 06 | E-06-09-M16 | ATMOS.TWR.OHD.COND. | W.H. | 30 | 37.5 | 1500 | 3 | H | UM-200L-4 | -
70 | 06 | E-06-09-M17 | ATMOS.TWR.OHD.COND. | W.H | 30 | 37.5 | 1500 | 3 | H | UM-200L-4 | -
71 | 06 | E-06-09-M18 | ATMOS. TWR. OHD.COND. | W.H | 30 | 37.5 | 1500 | 3 | H | UM-200L-4 | -
72 | 06 | E-06-09-M19 | ATMOS.TWR.OHD.COND. | W.H. | 30 | 37.5 | 1500 | 3 | H | UM-200L-4 | -
73 | 06 | E-06-09-M20 | ATMOS. TWR. OHD.COND. | W.H | 30 | 37.5 | 1500 | 3 | H | UM-200L-4 | -
74 | 06 | E-06-09-M21 | ATMOS.TWR.OHD.COND. | W.H. | 30 | 37.5 | 1500 | 3 | H | UM-200L-4 | -
75 | 06 | E-06-09-M22 | ATMOS.TWR.OHD.COND. | W.H. | 30 | 37.5 | 1500 | 3 | H | UM-200L-4 | -
76 | 06 | E-06-09-M23 | ATMOS.TWR.OHD.COND. | W.H. | 30 | 37.5 | 1500 | 3 | H | UM-200L-4 | -
77 | 06 | E-06-09-M24 | ATMOS.TWR.OHD.COND. | W.H. | 30 | 37.5 | 1500 | 3 | H | UM-200L-4 | -
GROUP - 10
78 | 06 | E-06-10-M1 | COMPR.AFTER COND. | New Mann | 15 | 19 | 1500 | 3 | H | 256U/ED21A2BB | -
79 | 06 | E-06-10-M2 | COMPR.AFTER COND. | New Mann | 15 | 19 | 1500 | 3 | H | 256U/ED21A2BB | -
80 | 06 | E-06-10-M3 | COMPR.AFTER COND. | New Mann | 15 | 19 | 1500 | 3 | H | 256U/ED21A2BB | -
81 | 06 | E-06-10-M4 | COMPR.AFTER COND. | New Mann | 15 | 19 | 1500 | 3 | H | 256U/ED21A2BB | -
GROUP - 11
82 | 06 | E-06-11-M1 | KEROSINE COOLER | New Mann | 15 | 19 | 1500 | 3 | H | 256U/ED21A2BB | -
83 | 06 | E-06-11-M2 | KEROSINE COOLER | New Mann | 15 | 19 | 1500 | 3 | H | 256U/ED21A2BB | -
84 | 06 | E-60-11-M3 | KEROSINE COOLER | New Mann | 15 | 19 | 1500 | 3 | H | 256U/ED21A2BB | -
85 | 06 | E-06-11-M4 | KEROSINE COOLER | New Mann | 15 | 19 | 1500 | 3 | H | 256U/ED21A2BB | -
86 | 06 | E-06-11-M5 | KEROSINE COOLER | New Mann | 15 | 19 | 1500 | 3 | H | 256U/ED21A2BB | -
87 | 06 | E-06-11-M6 | KEROSINE COOLER | New Mann | 15 | 19 | 1500 | 3 | H | 256U/ED21A2BB | -
GROUP - 12
88 | 06 | E-06-12-M1 | LT.DIESEL COOLER | NEW(SP) | 20 | 26 | 1500 | 3 | H | 286U/ED2492BB | -
89 | 06 | E-06-12-M2 | LT.DIESEL COOLER | NEW(SP) | 20 | 26 | 1500 | 3 | H | 286U/ED2492BB | -
90 | 06 | E-06-12-M3 | LT.DIESEL COOLER | NEW(SP) | 20 | 26 | 1500 | 3 | H | 286U/ED2492BB | -
91 | 06 | E-06-12-M4 | LT.DIESEL COOLER | NEW(SP) | 20 | 26 | 1500 | 3 | H | 286U/ED2492BB | -
GROUP - 13
92 | 06 | E-06-13-M1 | VAC.TWR.CIR.REX.CLR | NEW(SP) | 20 | 26 | 1500 | 3 | H | 286U/ED2492BB | -
93 | 06 | E-06-13-M2 | VAC.TWR.CIR.REX.CLR | NEW(SP) | 20 | 26 | 1500 | 3 | H | 286U/ED2492BB | -
94 | 06 | E-06-13-M3 | VAC.TWR.CIR.REX.CLR | New Mann | 20 | 26 | 1500 | 3 | H | 286U/ED2492BB | -
95 | 06 | E-06-13-M4 | VAC.TWR.CIR.REX.CLR | New Mann | 20 | 26 | 1500 | 3 | H | 286U/ED2492BB | -
96 | 06 | E-06-13-M5 | VAC.TWR.CIR.REX.CLR | New Mann | 20 | 26 | 1500 | 3 | H | 286U/ED2492BB | -
97 | 06 | E-06-13-M6 | VAC.TWR.CIR.REX.CLR | New Mann | 20 | 26 | 1500 | 3 | H | 286U/ED2492BB | -
98 | 06 | E-06-13-M7 | VAC.TWR.CIR.REX.CLR | New Mann | 20 | 26 | 1500 | 3 | H | 286U/ED2492BB | -
99 | 06 | E-06-13-M8 | VAC.TWR.CIR.REX.CLR | New Mann | 20 | 26 | 1500 | 3 | H | 286U/ED2492BB | -
100 | 06 | E-06-13-M9 | VAC.TWR.CIR.REX.CLR | New Mann | 20 | 26 | 1500 | 3 | H | 286U/ED2492BB | -
101 | 06 | E-06-13-M10 | VAC.TWR.CIR.REX.CLR | New Mann | 20 | 26 | 1500 | 3 | H | 286U/ED2492BB | -
102 | 06 | E-06-13-M11 | VAC.TWR.CIR.REX.CLR | New Mann | 20 | 26 | 1500 | 3 | H | 286U/ED2492BB | -
103 | 06 | E-06-13-M12 | VAC.TWR.CIR.REX.CLR | New Mann | 20 | 26 | 1500 | 3 | H | 286U/ED2492BB | -
104 | 06 | E-06-13-M13 | VAC.TWR.CIR.REX.CLR | New Mann | 20 | 26 | 1500 | 3 | H | 286U/ED2492BB | -
105 | 06 | E-06-13-M14 | VAC.TWR.CIR.REX.CLR | New Mann | 20 | 26 | 1500 | 3 | H | 286U/ED2492BB | -
GROUP - 14
106 | 06 | E-06-14-M1 | VAC.HVY.GASOIL CLR. | NEW(SP) | 20 | 26 | 1500 | 3 | H | 286U/ED2492BB | -
107 | 06 | E-06-14-M2 | VAC.HVY.GASOIL CLR. | New Mann | 20 | 26 | 1500 | 3 | H | 286U/ED2492BB | 2009
108 | 06 | E-06-14-M3 | VAC.HVY.GASOIL CLR. | NEW(SP) | 20 | 26 | 1500 | 3 | H | 286U/ED2492BB | -
109 | 06 | E-06-14-M4 | VAC.HVY.GASOIL CLR. | New Mann | 20 | 26 | 1500 | 3 | H | 286U/ED2492BB | 2009
110 | 06 | E-06-14-M5 | VAC.HVY.GASOIL CLR. | NEW(SP) | 20 | 26 | 1500 | 3 | H | 286U/ED2492BB | -
111 | 06 | E-06-14-M6 | VAC.HVY.GASOIL CLR. | NEW(SP) | 20 | 26 | 1500 | 3 | H | 286U/ED2492BB | -
112 | 06 | E-06-14-M7 | VAC.HVY.GASOIL CLR. | NEW(SP) | 20 | 26 | 1500 | 3 | H | 286U/ED2492BB | -
113 | 06 | E-06-14-M8 | VAC.HVY.GASOIL CLR. | NEW(SP) | 20 | 26 | 1500 | 3 | H | 286U/ED2492BB | -
GROUP - 20
114 | 06 | E-06-20-M1 | FOUL WTR.STRIP.BTM | New Mann | 20 | 26 | 1500 | 3 | H | 286U/ED2492BB | -
115 | 06 | E-06-20-M2 | FOUL WTR.STRIP.BTM | New Mann | 20 | 26 | 1500 | 3 | H | 286U/ED2492BB | -
116 | 06 | E-06-20-M3 | FOUL WTR.STRIP.BTM | New Mann | 20 | 26 | 1500 | 3 | H | 286U/ED2492BB | -
117 | 06 | E-06-20-M4 | FOUL WTR.STRIP.BTM | New Mann | 20 | 26 | 1500 | 3 | H | 286U/ED2492BB | -
GROUP - 24
118 | 06 | E-06-24-M1 | PREFLASH CONDENSER | New Mann | 15 | 19 | 1500 | 3 | H | 256U/ED21A2BB | -
119 | 06 | E-06-24-M2 | PREFLASH CONDENSER | New Mann | 15 | 19 | 1500 | 3 | H | 256U/ED21A2BB | -
120 | 06 | E-06-24-M3 | PREFLASH CONDENSER | New Mann | 15 | 19 | 1500 | 3 | H | 256U/ED21A2BB | -
121 | 06 | E-06-24-M4 | PREFLASH CONDENSER | New Mann | 15 | 19 | 1500 | 3 | H | 256U/ED21A2BB | -
122 | 06 | E-06-24-M5 | PREFLASH CONDENSER | New Mann | 15 | 19 | 1500 | 3 | H | 256U/ED21A2BB | -
123 | 06 | E-06-24-M6 | PREFLASH CONDENSER | New Mann | 15 | 19 | 1500 | 3 | H | 256U/ED21A2BB | -
124 | 06 | E-06-24-M7 | PREFLASH CONDENSER | New Mann | 15 | 19 | 1500 | 3 | H | 256U/ED21A2BB | -
125 | 06 | E-06-24-M8 | PREFLASH CONDENSER | New Mann | 15 | 19 | 1500 | 3 | H | 256U/ED21A2BB | -
126 | 06 | E-06-24-M9 | PREFLASH CONDENSER | New Mann | 15 | 19 | 1500 | 3 | H | 256U/ED21A2BB | -
127 | 06 | E-06-24-M10 | PREFLASH CONDENSER | New Mann | 15 | 19 | 1500 | 3 | H | 256U/ED21A2BB | -
128 | 06 | E-06-24-M11 | PREFLASH CONDENSER | New Mann | 15 | 19 | 1500 | 3 | H | 256U/ED21A2BB | -
129 | 06 | E-06-24-M12 | PREFLASH CONDENSER | New Mann | 15 | 19 | 1500 | 3 | H | 256U/ED21A2BB | -
130 | 06 | E-06-24-M13 | PREFLASH CONDENSER | New Mann | 15 | 19 | 1500 | 3 | H | 256U/ED21A2BB | -
131 | 06 | E-06-24-M14 | PREFLASH CONDENSER | New Mann | 15 | 19 | 1500 | 3 | H | 256U/ED21A2BB | -
132 | 06 | E-06-24-M15 | PREFLASH CONDENSER | New Mann | 15 | 19 | 1500 | 3 | H | 256U/ED21A2BB | -
133 | 06 | E-06-24-M16 | PREFLASH CONDENSER | New Mann | 17.25 |  | 1500 | 3 | H | 256U/ED21A2BB | -
GROUP - 27
134 | 06 | E-06-27-M1 | FOUL WATER STRIPPER | W.H. | 30 | 37.5 | 1500 | 3 | H | UM-200L-4 | -
135 | 06 | E-06-27-M2 | FOUL WATER STRIPPER | W.H. | 30 | 37.5 | 1500 | 3 | H | UM-200L-4 | -
136 | 06 | E-06-27-M3 | FOUL WATER STRIPPER | W.H. | 30 | 37.5 | 1500 | 3 | H | UM-200L-4 | -
137 | 06 | E-06-27-M4 | FOUL WATER STRIPPER | W.H. | 30 | 37.5 | 1500 | 3 | H | UM-200L-4 | -
138 | 06 | E-06-27-M5 | FOUL WATER STRIPPER | W.H. | 30 | 37.5 | 1500 | 3 | H | UM-200L-4 | -
139 | 06 | E-06-27-M6 | FOUL WATER STRIPPER | W.H. | 30 | 37.5 | 1500 | 3 | H | UM-200L-4 | -
140 | 06 | E-06-27-M7 | FOUL WATER STRIPPER | W.H. | 30 | 37.5 | 1500 | 3 | H | UM-200L-4 | -
141 | 06 | E-06-27-M8 | FOUL WATER STRIPPER | W.H. | 30 | 37.5 | 1500 | 3 | H | UM-200L-4 | -
UNIT - 06 (CRUDE AND VACUUM UNIT)
ELECTRICAL - HT MOTOR LIST
SL.# | Unit | TAG.No | SERVICE | H.P | F.L.C.( A ) | R.P.M | MAKE | SERIAL.No | FRAME.No | YEAR OF MOTOR REPLACEMENT
1 | 6 | C-06-01-M | ATMOS.GAS.COMP | 1250 | 100 | 1500 | AEG | 266/225 | AVM 1250b4KL | -
2 | 6 | C-06-03-M | SOUR GAS COMP | 250 KW | 27 | 1497 | GEC | E 74559901 | DC 355/1000 J | -
3 | 6 | P-06-01-AM | CRUDE CHARGE PUMP | 550 | 40 | 2982 | ABB | 4594294 | HXR450LK2 | 2008
4 | 6 | P-06-01-BM | CRUDE CHARGE PUMP | 550 | 40 | 2982 | ABB | 4594291 | HXR450LK2 | 2008
5 | 6 | P-06-01-CM | CRUDE CHARGE PUMP | 550 | 40 | 3000 | ABB | 4594293 | HXR450LK2 | 2008
6 | 6 | P-06-01-DM | CRUDE CHARGE PUMP | 550 | 40 | 3000 | ABB | 4594292 | HXR450LK2 | 2008
7 | 6 | P-06-07-AM | VAC.FURN.CHARGE | 400 | 30 | 3000 | ABB | 4594304 | HXR 450 LF2 | 2008
8 | 6 | P-06-07-BM | VAC.FURN.CHARGE | 400 | 30 | 3000 | ABB | 4594303 | HXR 450 LF2 | 2008
9 | 6 | P-06-07-CM | VAC.FURN.CHARGE | 400 | 30 | 3000 | ABB | 4594301 | HXR 450 LF2 | 2008
10 | 6 | P-06-08-AM | ATMOS.TWR.FURN.CHAR | 550 | 40 | 3000 | ABB | 4594296 | HXR 450 LK2 | 2008
11 | 6 | P-06-08-BM | ATMOS.TWR.FURN.CHAR | 500 | 38 | 2976 | ABB | 4580140 | HXR 450 LF2 | 2008
12 | 6 | P-06-08-CM | ATMOS.TWR.FURN.CHAR | 550 | 40 | 3000 | ABB | 4594297 | HXR 450 LK2 | 2008
13 | 6 | P-06-08-DM | ATMOS.TWR.FURN.CHAR | 408 KW | 42.5 | 3000 | SIE | 4/8995/1989 | 1RQ7401-2HF70Z | -
14 | 6 | P-06-09-AM | VAC.TWR.TOP.CIR.RFX | 400 | 30 | 3000 | ABB | 4580141 | HXR 450 LF2 | 2008
15 | 6 | P-06-09-BM | VAC.TWR.TOP.CIR.RFX | 400 | 30 | 2978 | ABB | 4594318 | HXR 450 LF2 | 2008
16 | 6 | P-06-09-CM | VAC.TWR.TOP.CIR.RFX | 400 | 30 | 3000 | ABB | 4594319 | HXR 450 LF2 | 2008
17 | 6 | P-06-13-AM | VAC.TWR.BTMS | 550 | 40 | 3000 | ABB | 4594295 | HXR 450 LK2 | 2008
18 | 6 | P-06-36-AM | PRE FLASH BOT.PUMP | 350 | 26 | 3000 | ABB | 4580142 | HXR 400LE2 | 2008
19 | 6 | P-06-36-BM | PRE FLASH BOT.PUMP | 350/255KW | 26 | 3000 | AEG | 44703660/1 | KA 2355 XA JO1 G-Z | -
20 | 6 | P-06-36-CM | PRE FLASH BOT.PUMP | 350/255KW | 26 | 3000 | AEG | 44703660/2 | KA 2355 XA JO1 G-Z | -
UNIT - 07A/B (H-OIL TRAIN A/B)
ELECTRICAL - LT MOTOR LIST
S.# | Unit | TAG. NO. | SERVICE | VEN. | H.P. | F.L.C. | RPM | PH. | POS. | FRAME NO. | YEAR OF MOTOR REPLACEMENT
1 | 07 | G-07-01AM | BRUSHLESS SYN.GEN.A | GEC | 150 | 158 | 1500 | 3 | H | 447 Z | -
2 | 07 | G-07-01-BM | BRUSHLESS SYN.GEN.A | GEC | 150 KVA | 158 | 1500/300 | 3 | H | 447 Z | -
3 | 07 | G-07-01-SM | SPARE SYN. GENERATOR | GEC | 130 KVA | 158 | 1500 | 3 | H | 447 Z | -
4 | 07 | P-07-02-AM | EBULATING PUMP | BYR | 150 | 156 | 1500 | 3 | H |  | -
5 | 07 | P-07-02-BM | EBULATING PUMP | BYR | 150 | 156 | 1500 | 3 | H |  | -
6 | 07 | P-07-03-AM | DIST.PROD.PUMP | US | 25 | 33 | 3000 | 3 | V | 286VPTE 2R2118138 | -
7 | 07 | P-07-03-BM | DIST.PROD.PUMP | US | 25 | 33 | 3000 | 3 | V | 286VPTE 2R2118138 | -
8 | 07 | P-07-03-SM | SPR.FOR P0703AB | US | 25 | 33 | 3000 | 3 | V | 286VPTE 2R2118138 | -
9 | 07 | P-07-04-AM | STRIP.BTMS.PUMP | WEG | 60 |  | 3000 | 3 | H | 364/5 TS | 2014
10 | 07 | P-07-04-BM | STRIP.BTMS.PUMP | WEG | 60 | 72 | 3000 | 3 | H | 364/5 TS | 2014
11 | 07 | P-07-05-M | DIESEL PARND.PUMP | New Mann | 25 | 31 | 3000 | 3 | H | 284U/ED2491BB | -
12 | 07 | P-07-05-SM | DIESEL PARND. PUMP | New Mann | 25 | 31 | 3000 | 3 | H | 284U/ED2491BB | -
13 | 07 | P-07-06-M | LT DIESEL PROD.PUMP | New Mann | 50 | 63 | 3000 | 3 | H | 326S/ED27A1BB | -
14 | 07 | P-07-06-SM | LT DIESEL PROD.PUMP | New Mann | 50 | 63 | 3000 | 3 | H | 326S/ED27A1BB | -
15 | 07 | P-07-07-M | RAW KEROSINE PROD. | Siemens | 25(18.5KW) | 31 | 3000 | 3 | H | ILA4-183B3 180M | -
16 | 07 | P-07-08-M | NAPH.PARND.PUMP | New Mann | 75 | 90 | 1500 | 3 | H | 404T/ED34K2BB | -
17 | 07 | P-07-08-SM | NAPH.PARND.PUMP | New Mann | 75 | 89 | 1500 | 3 | H | 404T/ED34K2BB | -
18 | 07 | P-07-09-BM | FUEL OIL BOOSTER | New Mann | 100 | 115 | 3000 | 3 | H | 404US/ED34R1BB | -
19 | 07 | P-07-09-CM | FUEL OIL PUMP | New Mann | 100 | 115 | 3000 | 3 | H | 4041/ED34R1BB | -
20 | 07 | P-07-16-M | FRAC.TWR.BTMS | New Mann | 15 | 17.9 | 3000 | 3 | H | 284TSEC/24A1BB | -
21 | 07 | P-07-16-SM | FRAC.TWR.BTMS | New Mann | 15 | 17.9 | 3000 | 3 | H | 284TSEC/24A1BB | -
22 | 07 | P-07-18-AM | INHIBITOR INJEC | SIE | 3 |  | 1500 | 3 | V | IMA 51074B A94Z | -
23 | 07 | P-07-18-BM | INHIBITOR INJEC | SIE | 3 |  | 1500 | 3 | V | IMA 51074B A94Z | -
24 | 07 | P-07-18-CM | INHIBITOR INJEC | Siemens | 3 | 5.0 | 1500 | 3 | V | IMA 51074B A94Z | -
25 | 07 | P-07-28-AM | L.P. SEAL OIL | US | 15 | 19.4 | 3000 | 3 | H | 256U TE (US) | -
26 | 07 | P-07-29-AM | CHEM. INJ. PUMP | CEMP | 0.75KW | 1.9 | 1430 | 3 | V | AC 30 90 S | -
27 | 07 | P-07-31-NM | NAPHTHA PROD. | HISEL | 30 |  | 3000 | 3 | V | 200LD/LD2/K11RF | -
28 | 07 | P-07-31-SM | NAPHTHA PROD. | HiSeal | 22KW | 37 | 3000 | 3 | V | E200LD/LD2/K11RF | -
29 | 07 | P-07-32-AM | LUBE FOR P0701A | SIE | 5.5 KW | 10.2 | 3000 | 3 | H | 132 S | -
30 | 07 | P-07-32-BM | LUBE FOR P0701A | SIE | 7.5 | 10.3 | 3000 | 3 | H | 1LA3131-2AA90-2 | -
31 | 07 | P-07-34-M | CAT. HOLD TK OIL | US | 30 | 38.4 | 3000 | 3 | V | 324VP T | -
32 | 07 | P-07-35-AM | SEAL OIL FOR C0701A | SIE | 60 |  | 3000 | 3 | H | 365 TS | -
33 | 07 | P-07-35-BM | SEAL OIL FOR C0701B | SIE | 60 |  | 3000 | 3 | H | 365 TS | -
34 | 07 | P-07-36-AM | LUBE OIL FOR C07-01A | New Mann | 5 | 7.0 | 3000 | 3 | H | 184/EC1481BB | -
35 | 07 | P-07-36-BM | LUBE OIL FOR C0701B | New Mann | 5 | 7 | 3000 | 3 | H | 184/EC1481BB | -
36 | 07 | P-07-37-M | SUMP PUMP | New Mann | 10 | 13.8 | 1500 | 3 | V | 256UPED2152VB | -
37 | 07 | P-07-40-M | FRACT. OILY WATER | New Mann | 5 | 7.5 | 3000 | 3 | V | 213P/ED1651VB | -
38 | 07 | P-07-29 B | L.O. F. TURB.GEN. | Siemens | 0.37 KW | 0.93 | 3000 | 3 | V | IEC 71 IM B4 | -
39 | 07 | P-07-42-AM | L.O. F. TURB.GEN. | GE | 0.75 |  | 1000 | 3 | H | 182 T | -
40 | 07 | P-07-42-BM | L.O.F.TURB.GEN. | New Mann | 0.75 | 1.4 | 1000 | 3 | H | 184 T | -
41 | 07 | P-07-42-SM | L.O.F.TURB.GEN. | SIE | 0.75 |  | 1000 | 3 | H | 184 T | -
42 | 07 | P-07-43-AM | TEMPERED WATER | GEC/CIPAK | 90KW (120HP) | 148 | 1500 | 3 | V | D 315 SD | -
43 | 07 | P-07-43BM | TEMPERED WATER | General Electric | 90 KW | 148 | 1500 | 3 | V | 0315 SD | -
44 | 07 | P-07-45-M | FUEL OIL BOOSTER | Siemens | 250 | 297 | 3000 | 3 | H | 686S/JCS251BD or 26N S8 | -
45 | 07 | P-07-45-SM |  | Siemens | 250 | 297 | 3000 | 3 | H | 686S/JCS251BD or 26N S8 | -
46 | 07 | P-07-46-AM | CUTTER STO.INJ. PUMP | AEG | 60 |  | 3000 | 3 | H | WF365U | -
47 | 07 | P-07-46-BM | CUTTER STO.INJ. PUMP | AEG | 60 |  | 3000 | 3 | H | WF365U | -
48 | 07 | P-07-47M |  | US | 125 | 149 | 3000 | 3 | H | 445 TS | -
49 | 07 | P-07-49-AM | FRACT.V07-1BOTTOM | New Mann | 75 | 87 | 3000 | 3 | H | 404US /ED34K.1BB | -
50 | 07 | P-07-49-BM | FRACT.V07-1BOTTOM | New Mann | 75 | 87 | 3000 | 3 | H | 404 US/ED34K.1BB | -
51 | 07 | P-07-56M |  | New Mann | 25 | 31 | 3000 | 3 | H | 284U/ED2492BB | -
52 | 07 | P-07-57-M | AMMONICAL WATER | New Mann | 15 | 20 | 3000 | 3 | H | 254U/ED2181BB | -
53 | 07 | P-07-57-SM | AMMONICAL WATER | New Mann | 15 | 20 | 3000 | 3 | H | 254U/ED2181BB | -
54 | 07 | P-07-58-M | H-OIL VAC HEAT CHAR | SIE | 165 |  | 3000 | 3 | H | 355/1 | -
55 | 07 | P-07-58-SM | SPARE FOR PO7-58M | Siemens | 165(123KW) | 192 | 3000 | 3 | H | 355/1 | -
56 | 07 | P-07-59-M |  | HISEAL | 18.5 KW | 31 | 3000 | 3 | H | E160LCIKS | -
57 | 07 | P-07-60-M |  | Hawkat siddley | 20 | 26 | 3000 | 3 | H | AL 286 TS | -
58 | 07 | P-07-61-SM |  | Hawkat siddley | 20 | 26 | 3000 | 3 | H | AL 286 TS | -
59 | 07 | P-07-62-A | CIRCULATION DIESEL | AEG | 112KW |  | 3000 | 3 | H | AM315MM2EX | -
60 | 07 | P-07-62-B | CIRCULATION DIESEL | AEG | 112KW |  | 3000 | 3 | H | AM315MM2EX | -
61 | 07 | P-07-63-M | PUMPING FLASHING DIESEL | Continental Electric | 40 | 50 | 1500 | 3 | H | WF 365U | -
62 | 07 | P-07-64 |  | Siemens | 40 | 47.8 | 3000 | 3 | H | 365 TS | -
63 | 07 | P-07-65-M |  | New Mann | 5 | 6.7 | 3000 | 3 | V | 213 P | -
64 | 07 | P-07-66 |  | Siemens | 0.37 KW | 0.93 | 2730 | 3 | H | 1MA507026A72Z | -
|  | C - 07 - 01 | Oil Purifier Unit | Electric Power | 1.5 | 9.2 | 1430 | 1 | H | R1 B7 | -
|  | CR - 07 - 01 | Long Travel Motor | Stahl | 0.32KW / 0.06KW | 1.0/1.0 | 2540 | 3 | H |  | -
|  | CR - 07 - 01 | Hoist Motor | Stahl | 2.0/0.24 | [5 empty] | -
|  | GROUP - 3 | [8 empty] | -
65 | 07 | E-07-03-AM1 | EFL.FLA.VAP.CLR. | New Mann | 30 | 39 | 1500 | 3 | H | 324U/ED2792BB | -
66 | 07 | E-07-03-AM2 | EFL.FLA.VAP.CLR. | New Mann | 30 | 39 | 1500 | 3 | H | 324U/ED2792BB | -
67 | 07 | E-07-03-AM3 | EFL.FLA.VAP.CLR. | New Mann | 30 | 39 | 1500 | 3 | H | 324U/ED2792BB | -
68 | 07 | E-07-03-AM4 | EFL.FLA.VAP.CLR. | New Mann | 30 | 39 | 1500 | 3 | H | 324U/ED2792BB | -
69 | 07 | E-07-03-AM5 | EFL.FLA.VAP.CLR. | New Mann | 30 |  | 1500 | 3 | H | 324U/ED2792BB | -
70 | 07 | E-07-03-AM6 | EFL.FLA.VAP.CLR. | New Mann | 30 | 39 | 1500 | 3 | H | 324U/ED2792BB | -
71 | 07 | E-07-03-BM1 | EFL.FLA.VAP.CLR. | WEG | 30 | 39 | 1500 | 3 | H | 324TZ | 2014
72 | 07 | E-07-03-BM2 | EFL.FLA.VAP.CLR. | New Mann | 30 | 39 | 1500 | 3 | H | 324U/ED2792BB | -
73 | 07 | E-07-03-BM3 | EFL.FLA.VAP.CLR. | WEG | 30 | 39 | 1500 | 3 | H | 324TZ | 2014
74 | 07 | E-07-03-BM4 | EFL.FLA.VAP.CLR. | New Mann | 30 |  | 1500 | 3 | H | 324U/ED2792BB | -
75 | 07 | E-07-03-BM5 | EFL.FLA.VAP.CLR. | WEG | 30 | 39 | 1500 | 3 | H | 324TZ | 2014
76 | 07 | E-07-03-BM6 | EFL.FLA.VAP.CLR. | New Mann | 30 | 39 | 1500 | 3 | H | 324U/ED2792BB | -
|  | GROUP - 7 | [8 empty] | -
77 | 07 | E-07-07-M1 | DIESEL PARND.CLR. | New Mann | 20 |  | 1500 | 3 | H | 284U/ED2492BB | -
78 | 07 | E-07-07-M2 | DIESEL PARND. CLR. | New Mann | 20 |  | 1500 | 3 | H | 284U/ED2492BB | -
|  | GROUP - 8 | [8 empty] | -
79 | 07 | E-07-08-AM1 | RAW LT DIESEL RUN | New Mann | 20 | 26 | 1500 | 3 | H | 284U/ED2492BB | -
80 | 07 | E-07-08-AM2 | RAW LT DIESEL RUN | New Mann | 20 |  | 1500 | 3 | H | 284U/ED2492BB | -
81 | 07 | E-07-08-BM1 | RAW LT DIESEL RUN | New Mann | 20 | 26 | 1500 | 3 | H | 284U/ED2492BB | -
82 | 07 | E-07-08-BM2 | RAW LT DIESEL RUN | New Mann | 20 |  | 1500 | 3 | H | 284U/ED2492BB | -
|  | GROUP - 9 | [8 empty] | -
83 | 07 | E-07-09-M1 | RAW KEROSINE RUN DN | FUJI | 20 | 25 | 1500 | 3 | H | 160L | -
84 | 07 | E-07-09-M2 | RAW KEROSINE RUN DN | FUJI | 20 |  | 1500 | 3 | H | 160L | -
85 | 07 | E-07-09-M3 | RAW KEROSINE RUN DN | FUJI | 20 | 25 | 1500 | 3 | H | 160L | -
86 | 07 | E-07-09-M4 | RAW KEROSINE RUN DN | FUJI | 20 |  | 1500 | 3 | H | 160L | -
|  | GROUP - 10 | [8 empty] | -
87 | 07 | E-07-10-M1 | NAPHTHA PARND CLR. | New Mann | 20 |  | 1500 | 3 | H | 284U/ED2492BB | -
88 | 07 | E-07-10-M2 | NAPHTHA PARND CLR. | New Mann | 20 |  | 1500 | 3 | H | 284U/ED2492BB | -
89 | 07 | E-07-10-M3 | NAPHTHA PARND CLR. | New Mann | 20 | 26 | 1500 | 3 | H | 284U/ED2492BB | -
90 | 07 | E-07-10-M4 | NAPHTHA PARND CLR. | New Mann | 20 | 26 | 1500 | 3 | H | 284U/ED2492BB | -
91 | 07 | E-07-10-M5 | NAPHTHA PARND CLR. | New Mann | 20 |  | 1500 | 3 | H | 284U/ED2492BB | -
92 | 07 | E-07-10-M6 | NAPHTHA PARND CLR. | New Mann | 20 |  | 1500 | 3 | H | 284U/ED2492BB | -
93 | 07 | E-07-10-M7 | NAPHTHA PARND CLR. | New Mann | 20 |  | 1500 | 3 | H | 284U/ED2492BB | -
94 | 07 | E-07-10-M8 | NAPHTHA PARND CLR. | New Mann | 20 | 26 | 1500 | 3 | H | 284U/ED2492BB | -
|  | GROUP - 11 | [8 empty] | -
95 | 07 | E-07-11-M1 | FRACT.OVHD.COND. | New Mann | 20 | 26 | 1500 | 3 | H | 284U/ED2492BB | -
96 | 07 | E-07-11-M2 | FRACT.OVHD.COND. | New Mann | 20 | 26 | 1500 | 3 | H | 284U/ED2492BB | -
97 | 07 | E-07-11-M3 | FRACT.OVHD. COND. | New Mann | 20 | 26 | 1500 | 3 | H | 284U/ED2492BB | -
98 | 07 | E-07-11-M4 | FRACT.OVHD.COND | New Mann | 20 | 26 | 1500 | 3 | H | 284U/ED2492BB | -
99 | 07 | E-07-11-M5 | FRACT.OVHD.COND. | New Mann | 20 | 26 | 1500 | 3 | H | 284U/ED2492BB | -
100 | 07 | E-07-11-M6 | FRACT.OVHD.COND | New Mann | 20 | 26 | 1500 | 3 | H | 284U/ED2492BB | -
101 | 07 | E-07-11-M7 | FRACT.OVHD.COND. | New Mann | 20 | 26 | 1500 | 3 | H | 284U/ED2492BB | -
102 | 07 | E-07-11-M8 | FRACT.OVHD.COND. | New Mann | 20 | 26 | 1500 | 3 | H | 284U/ED2492BB | -
103 | 07 | E-07-11-M9 | FRACT.OVHD.COND. | New Mann | 20 | 26 | 1500 | 3 | H | 284U/ED2492BB | -
104 | 07 | E-07-11-M10 | FRACT.OVHD.COND. | New Mann | 20 | 26 | 1500 | 3 | H | 284U/ED2492BB | -
105 | 07 | E-07-11-M11 | FRACT.OVHD.COND. | New Mann | 20 | 26 | 1500 | 3 | H | 284U/ED2492BB | -
106 | 07 | E-07-11-M12 | FRACT.OVHD.COND. | New Mann | 20 | 26 | 1500 | 3 | H | 284U/ED2492BB | -
107 | 07 | E-07-11-M13 | FRACT.OVHD.COND. | New Mann | 20 | 26 | 1500 | 3 | H | 284U/ED2492BB | -
108 | 07 | E-07-11-M14 | FRACT.OVHD.COND. | New Mann | 20 | 26 | 1500 | 3 | H | 284U/ED2492BB | -
109 | 07 | E-07-11-M15 | FRACT.OVHD.COND. | New Mann | 20 | 26 | 1500 | 3 | H | 284U/ED2492BB | -
110 | 07 | E-07-11-M16 | FRACT.OVHD.COND. | New Mann | 20 | 26 | 1500 | 3 | H | 284U/ED2492BB | -
|  | GROUP - 17 | [8 empty] | -
111 | 07 | E-07-17-M1 | FUEL.CIL.EXCHANGER | W.H | 30 |  | 1500 | 3 | H | UM-200L-4 | -
112 | 07 | E-07-17-M2 | FUEL.CIL.EXCHANGER | New Mann | 30 |  | 1500 | 3 | H | UM-200L-4 | -
113 | 07 | E-07-17-M3 | FUEL.CIL.EXCHANGER | W.H | 30 |  | 1500 | 3 | H | UM-200L-4 | -
114 | 07 | E-07-17-M4 | FUEL.CIL.EXCHANGER | W.H | 30 | 37.5 | 1500 | 3 | H | UM-200L-4 | -
115 | 07 | E-07-17-M5 | FUEL.CIL.EXCHANGER | W.H | 30 |  | 1500 | 3 | H | UM-200L-4 | -
116 | 07 | E-07-17-M6 | FUEL OIL EXCHANGER | W.H | 30 | 37.5 | 1500 | 3 | H | UM-200L-4 | -
117 | 07 | E-07-17-M7 | FUEL OIL EXCHANGER | W.H. | 30 |  | 1500 | 3 | H | UM-200L-4 | -
118 | 07 | E-07-17-M8 | FUEL.CIL.EXCHANGER | W.H | 30 |  | 1500 | 3 | H | UM-200L-4 | -
|  | GROUP - 43 | [8 empty] | -
119 | 07 | E-07-43-AM1 | TEMPERED WTR.CLR | W.H | 30 |  | 1500 | 3 | H | UM-200L-4 | -
120 | 07 | E-07-43-AM2 | TEMPERED WTR.CLR. | W.H | 30 |  | 1500 | 3 | H | UM-200L-4 | -
121 | 07 | E-07-43-BM1 | TEMPERED WTR.CLR. | W.H | 30 |  | 1500 | 3 | H | UM-200L-4 | -
122 | 07 | E-07-43-BM2 | TEMPERED WTR.CLR. | W.H | 30 |  | 1500 | 3 | H | UM-200L-4 | -
UNIT - 07A/B (H-OIL TRAIN A/B)
ELECTRICAL - HT MOTOR LIST
SL.# | Unit | TAG.No | SERVICE | H.P | F.L.C. | R.P.M | MAKE | SERIAL.No | FRAME.No | YEAR OF MOTOR REPLACEMENT
1 | 7 | P-07-44-AM | COOL.DIES.CIR.PUMP | 350 | 26 | 3000 | ABB | 4594300 | HXR 400 LE2 | 2008
2 | 7 | P-07-44-BM | COOL.DIES.CIR.PUMP | 350 | 26 | 3000 | ABB | 4594298 | HXR 400 LE2 | 2008
UNIT - 08 (ISOMAX UNIT)
ELECTRICAL - LT MOTOR LIST
S.# | Unit | TAG. NO. | SERVICE | VEN. | H.P. | F.L.C. | RPM | PH. | POS. | FRAME NO.
1 | 08 | C-08-01-M2 | MAIN LUBE OIL PUMP | New Mann | 15 | 20 | 3000 | 3 | H | 254U/ED2181BB
2 | 08 | C-08-01-M3 | MAIN SEAL OIL PUMP | New Mann | 40 | 50 | 3000 | 3 | H | 324S/ED2791BB
3 | 08 | C-08-01-P3B | Seal Oil Pump | New Mann | 40 |  | 3000 | 3 | H | 324S/ED2791BB
4 | 08 | C-08-02-M | MAIN OIL PUMP | New Mann | 1.5 | 2.6 | 1500 | 3 | H | 142 E
5 | 08 | P-08-01-AM1 | MAIN.L.O.P.FOR P08-01 | Hansen | 10 | 13.7 | 3000 | 3 | H | ADF 160MA
6 | 08 | P-08-01-AM2 | AUX..L.O.P.FOR P08-01 | Hansen | 10(7.5KW) | 13.7 | 3000 | 3 | H | ADF 160MA
7 | 08 | P-08-01-BM2 |  | Hansen | 4 KW | 7.2 | 3000 | 3 | H | 132
8 | 08 | P-08-04-AM | SPLIT BOT. PUMP | New Mann | 75 | 87 | 3000 | 3 | H | 404US/ED34K1BB
9 | 08 | P-08-04-BM | SPLIT BOT. PUMP | New Mann | 75 | 87 | 3000 | 3 | H | 404US/ED34K1BB
10 | 08 | P-08-05-AM | SPLITTER REFLUX | New Mann | 75 | 87 | 3000 | 3 | H | 404US/ED34K1BB
11 | 08 | P-08-05-BM | SPLITTER REFLUX | New Mann | 75 | 87 | 3000 | 3 | H | 404US/ED34K1BB
12 | 08 | P-08-06-AM | DIESEL PRODUCT | New Mann | 60 |  | 3000 | 3 | H | 365US/ED31E1BB
13 | 08 | P-08-06-BM | DIESEL PRODUCT | New Mann | 60 |  | 3000 | 3 | H | 365US/ED31E1BB
14 | 08 | P-08-07AM | OILY WATER | New Mann | 7.5 | 9.5 | 3000 | 3 | V | 215P/EC1681VB
15 | 08 | P-08-07-BM | OILY WATER | New Mann | 7.5 | 9.5 | 3000 | 3 | V | 215P/EC1681VB
16 | 08 | P-08-08-M | SPLIT.PUMP AROUND | New Mann | 20 |  | 3000 | 3 | H | 256U/ED21A1BB
17 | 08 | P-08-10-AM | SPLIT OVHD.PROD. | HISEAL | 30 | 37 | 3000 | 3 | V | E 200L
18 | 08 | P-08-10-BM | SPLIT OVHD.PROD. | New Mann | 30 | 37 | 3000 | 3 | V | 256UP/ED2151VB
19 | 08 | P-08-12-M | CAUSTIC TRANSFER | New Mann | 20 |  | 3000 | 3 | V | 284UP/EC2181VB
20 | 08 | P-08-13-M | AREA SUMP PUMP | New Mann | 10 |  | 1500 | 3 | V | 256UP/ED2152BB
21 | 08 | P-08-14-AM | JET.FUEL PUMP | Marelli | 40 | 48 | 3000 | 3 | H | NV200L-A2
22 | 08 | P-08-14-BM | JET FUEL PUMP | MRL | 40 |  | 3000 | 3 | H | NV200L-A2
23 | 08 | P-08-26 A |  |  | 0.55KW | 1.27 | 1500 | 3 | H | 80 M
24 | 08 | P-08-26 B |  |  | 0.55KW | 1.3 | 1500 | 3 | H | 80 L
25 | 08 | MX -08-26A | For MX TK - 08 - 01 A | ABB | 0.55KW | 1.3 | 1500 | 3 | V | 80
26 | 08 | MX -08-26B | For MX TK - 08 - 01 B | ABB | 0.55KW | 1.3 | 1500 | 3 | V | 80
GROUP - 4
27 | 08 | E-08-04-M1 | EFFL.COOLER | US | 15 | 18 | 1500 | 3 | V | 284TDZ
28 | 08 | E-08-04-M2 | EFFL.COOLER | US | 15 | 18 | 1500 | 3 | V | 284TDZ
29 | 08 | E-08-04-M3 | EFFL.COOLER | US | 15 | 18 | 1500 | 3 | V | 284TDZ
30 | 08 | E-08-04-M4 | EFFL.COOLER | US | 15 | 18 | 1500 | 3 | V | 284TDZ
31 | 08 | E08-04-M5 | EFFL.COOLER | US | 15 | 18 | 1500 | 3 | V | 284TDZ
32 | 08 | E-08-04-M6 | EFFL.COOLER | US | 15 | 18 | 1500 | 3 | V | 284TDZ
33 | 08 | E-08-04-M7 | EFFL.COOLER | US | 15 | 18 | 1500 | 3 | V | 284TDZ
34 | 08 | E-08-04-M8 | EFFL.COOLER | US | 15 | 18 | 1500 | 3 | V | 284TDZ
35 | 08 | E-08-04-M9 | EFFL.COOLER | US | 15 | 18 | 1500 | 3 | V | 284TDZ
36 | 08 | E-08-04-M10 | EFFL.COOLER | US | 15 | 18 | 1500 | 3 | V | 284TDZ
37 | 08 | E-08-04-M11 | EFFL.COOLER | US | 15 | 18 | 1500 | 3 | V | 284TDZ
38 | 08 | E-08-04-M12 | EFFL.COOLER | US | 15 | 18 | 1500 | 3 | V | 284TDZ
39 | 08 | E-08-04-M13 | EFFL.COOLER | US | 15 | 18 | 1500 | 3 | V | 284TDZ
40 | 08 | E-08-04-M14 | EFFL.COOLER | US | 15 | 18 | 1500 | 3 | V | 284TDZ
41 | 08 | E-08-04-M15 | EFFL.COOLER | US | 15 | 18 | 1500 | 3 | V | 284TDZ
42 | 08 | E-08-04-M16 | EFFL.COOLER | US | 15 | 18 | 1500 | 3 | V | 284TDZ
43 | 08 | E-08-04-M17 | EFFL.COOLER | US | 15 | 18 | 1500 | 3 | V | 284TDZ
44 | 08 | E-08-04-M18 | EFFL.COOLER | US | 15 | 18 | 1500 | 3 | V | 284TDZ
45 | 08 | E-08-04-M19 | EFFL.COOLER | US | 15 | 18 | 1500 | 3 | V | 284TDZ
46 | 08 | E-08-04-M20 | EFFL.COOLER | US | 15 | 18 | 1500 | 3 | V | 284TDZ
47 | 08 | E-08-04-M21 | EFFL.COOLER | US | 15 | 18 | 1500 | 3 | V | 284TDZ
48 | 08 | E-08-04-M22 | EFFL.COOLER | US | 15 | 18 | 1500 | 3 | V | 284TDZ
49 | 08 | E-08-04-M23 | EFFL.COOLER | US | 15 | 18 | 1500 | 3 | V | 284TDZ
50 | 08 | E-08-04-M24 | EFFL.COOLER | US | 15 | 18 | 1500 | 3 | V | 284TDZ
51 | 08 | E-08-04-M25 | EFFL.COOLER | US | 15 | 18 | 1500 | 3 | V | 284TDZ
52 | 08 | E-08-04-M26 | EFFL.COOLER | US | 15 | 18 | 1500 | 3 | V | 284TDZ
53 | 08 | E-08-04-M27 | EFFL.COOLER | US | 15 | 18 | 1500 | 3 | V | 284TDZ
54 | 08 | E-08-04-M28 | EFFL.COOLER | US | 15 | 18 | 1500 | 3 | V | 284TDZ
55 | 08 | E-08-04-M29 | EFFL.COOLER | US | 15 | 18 | 1500 | 3 | V | 284TDZ
56 | 08 | E-08-04-M30 | EFFL.COOLER | US | 15 | 18 | 1500 | 3 | V | 284TDZ
57 | 08 | E-08-04-M31 | EFFL.COOLER | US | 15 | 18 | 1500 | 3 | V | 284TDZ
58 | 08 | E-08-04-M32 | EFFL.COOLER | US | 15 | 18 | 1500 | 3 | V | 284TDZ
GROUP - 5
59 | 08 | E-08-05-M1 | SPLIT.REF.COND. | New Mann | 15 | 19 | 1500 | 3 | H | 256U/ ED21A2BB
60 | 08 | E-08-05-M2 | SPLIT.REF.COND. | New Mann | 15 | 19 | 1500 | 3 | H | 256U/ ED21A2BB
61 | 08 | E-08-05-M3 | SPLIT REF. COND. | New Mann | 15 | 19 | 1500 | 3 | H | 256U/ ED21A2BB
62 | 08 | E-08-05-M4 | SPLIT.REF.COND. | New Mann | 15 | 19 | 1500 | 3 | H | 256U/ ED21A2BB
63 | 08 | E-08-05-M5 | SPLIT REF. COND. | New Mann | 15 | 19 | 1500 | 3 | H | 256U/ ED21A2BB
64 | 08 | E-08-05-M6 | SPLIT.REF.COND. | New Mann | 15 | 19 | 1500 | 3 | H | 256U/ ED21A2BB
65 | 08 | E-08-05-M7 | SPLIT.REF.COND. | New Mann | 15 | 19 | 1500 | 3 | H | 256U/ ED21A2BB
66 | 08 | E-08-05-M8 | SPLIT.REF.COND. | New Mann | 15 | 19 | 1500 | 3 | H | 256U/ ED21A2BB
67 | 08 | E-08-05-M9 | SPLIT.REF.COND. | New Mann | 15 | 19 | 1500 | 3 | H | 256U/ ED21A2BB
68 | 08 | E-08-05-M10 | SPLIT.REF.COND. | New Mann | 15 | 19 | 1500 | 3 | H | 256U/ ED21A2BB
69 | 08 | E-08-05-M11 | SPLIT.REF.COND. | New Mann | 15 | 19 | 1500 | 3 | H | 256U/ ED21A2BB
70 | 08 | E-08-05-M12 | SPLIT.REF.COND. | New Mann | 15 | 19 | 1500 | 3 | H | 256U/ ED21A2BB
GROUP - 6
71 | 08 | E-08-06-M1 | SPLIT.OHD.PROD.CLR. | New Mann | 20 | 26 | 1500 | 3 | H | 284U/ ED2492BB
72 | 08 | E-08-06-M2 | SPLIT.OHD.PROD.CLR. | New Mann | 20 | 26 | 1500 | 3 | H | 284U/ ED2492BB
73 | 08 | E-08-06-M3 | SPLIT.OHD.PROD.CLR. | New Mann | 20 | 26 | 1500 | 3 | H | 284U/ ED2492BB
74 | 08 | E-08-06-M4 | SPLIT.OHD.PROD.CLR. | New Mann | 20 | 26 | 1500 | 3 | H | 284U/ ED2492BB
75 | 08 | E-08-06-M5 | SPLIT.OHD.PROD.CLR. | New Mann | 20 | 26 | 1500 | 3 | H | 284U/ ED2492BB
76 | 08 | E-08-06-M6 | SPLIT.OHD.PROD.CLR. | New Mann | 20 | 26 | 1500 | 3 | H | 284U/ ED2492BB
77 | 08 | E-08-06-M7 | SPLIT.OHD.PROD.CLR. | New Mann | 20 | 26 | 1500 | 3 | H | 284U/ ED2492BB
78 | 08 | E-08-06-M8 | SPLIT.OHD.PROD.CLR. | New Mann | 20 | 26 | 1500 | 3 | H | 284U/ ED2492BB
79 | 08 | E-08-06-M9 | SPLIT.OHD.PROD.CLR. | New Mann | 20 | 26 | 1500 | 3 | H | 284U/ ED2492BB
80 | 08 | E-08-06-M10 | SPLIT.OHD.PROD.CLR. | New Mann | 20 | 26 | 1500 | 3 | H | 284U/ ED2492BB
GROUP - 8
81 | 08 | E-08-08-M1 | DIESEL AIR COOLER | US | 20 | 24 | 1500 | 3 | V | 286 TDZ
82 | 08 | E-08-08-M2 | DIESEL AIR COOLER | US | 20 | 24 | 1500 | 3 | V | 286 TDZ
83 | 08 | E-08-08-M3 | DIESEL AIR COOLER | US | 20 | 24 | 1500 | 3 | V | 286 TDZ
84 | 08 | E-08-08-M4 | DIESEL AIR COOLER | US | 20 | 24 | 1500 | 3 | V | 286 TDZ
85 | 08 | E-08-08-M5 | DIESEL AIR COOLER | US | 20 | 24 | 1500 | 3 | V | 286 TDZ
86 | 08 | E-08-08-M6 | DIESEL AIR COOLER | US | 20 | 24 | 1500 | 3 | V | 286 TDZ
GROUP - 10
87 | 08 | E-08-10-M1 | SPLIT PUMP ARD.CLR. | New Mann | 20 | 26 | 1500 | 3 | H | 284U/ ED2492BB
88 | 08 | E-08-10-M2 | SPLIT PUMP ARD.CLR. | New Mann | 20 | 26 | 1500 | 3 | H | 284U/ ED2492BB
GROUP - 11
89 | 08 | E-08-11-M1 | EMERGENCY COOLER | New Mann | 15 | 19 | 1500 | 3 | H | 256U/ ED21A2BB
90 | 08 | E-08-11-M2 | EMERGENCY COOLER | New Mann | 15 | 19 | 1500 | 3 | H | 256U/ ED21A2BB
91 | 08 | E-08-11-M3 | EMERGENCY COOLER | New Mann | 15 | 19 | 1500 | 3 | H | 256U/ ED21A2BB
92 | 08 | E-08-11-M4 | EMERGENCY COOLER | New Mann | 15 | 19 | 1500 | 3 | H | 256U/ ED21A2BB
GROUP - 13
93 | 08 | E-08-13-M1 | SPL.GAS COMP.AFTCLR. | New Mann | 23 | 29 | 1500 | 3 | H | 286T / EC 24N 2TA
UNIT - 08 (ISOMAX UNIT)
ELECTRICAL - HT MOTOR LIST
SL.# | Unit | TAG.No | SERVICE | H.P | F.L.C. | R.P.M | MAKE | SERIAL.No | FRAME.No | YEAR OF MOTOR REPLACEMENT
1 | 8 | P-08-01-AM | FEED PUMP | 2574KW/3783HP | 261 | 1500 | GEC | P100078-01 | DC 560 U 1400T | -
2 | 8 | P-08-11-AM | RECY.SPLIT.PUMP | 400 | 30 | 3000 | ABB | 4594302 | HXR 450 LF2 | 2008
UNIT - 09 (NAPHTHA FRACTIONATOR UNIT)
ELECTRICAL - LT MOTOR LIST
S.# | Unit | TAG. NO. | SERVICE | VEN. | H.P. | F.L.C. | RPM | PH. | POS. | FRAME NO. | YEAR OF MOTOR REPLACEMENT
1 | 09 | P-09-03-AM | LP ABSORB RICH OIL | New Mann | 200 |  | 3000 | 3 | H | 686S/JC5251BD | -
2 | 09 | P-09-03-BM | LP ABSORB RICH OIL | New Mann | 200 | 240 | 3000 | 3 | H | 686S/JC5251BD | -
3 | 09 | P-09-06-AM | DEBUT. REFLUX PUMP | New Mann | 50 | 63 | 3000 | 3 | H | 326S/ED27A1BB | -
4 | 09 | P-09-06-BM |  | New Mann | 50 | 63 | 3000 | 3 | H | 326S/ED27A1BB | -
5 | 09 | P09-07-AM | NAPH.SPLIT.BTMS. | New Mann | 200 |  | 3000 | 3 | H | 686S/JC5251BD | -
6 | 09 | P-09-07-BM | NAPH.SPLIT.BTMS. | New Mann | 200 |  | 3000 | 3 | H | 686S/JC5251BD | -
7 | 09 | P-09-08 M | NAPH. SPLIT.RFLX. | New Mann | 75 |  | 3000 | 3 | H | 404US/ED34K 1BB | -
8 | 09 | P-09-09-AM1 | LUB. OIL PUMP | Westing House | 7.5 |  | 1500 | 3 | H | 215 TC | -
9 | 09 | P-09-09-AM2 | LUB. OIL PUMP | Westing House | 7.5 | 10.5 | 1500 | 3 | H | 215 TC | -
10 | 09 | P-09-09-BM1 | LUB. OIL PUMP | Westing House | 7.5 | 10.5 | 1500 | 3 | H | 215 TC | -
11 | 09 | P-09-09-BM2 | LUB. OIL PUMP | Westing House | 7.5 |  | 1500 | 3 | H | 215 TC | -
12 | 09 | P-09-11-M | SPLIT.OVHD.PROD. | GE | 175(132KW) | 203 | 3000 | 3 | H | 315 M | -
13 | 09 | P-09-12-AM | SOUR WATER PUMP | New Mann | 3 | 4.7 | 3000 | 3 | H | 66/ BC 1571 BB | -
14 | 09 | P-09-12-BM | SOUR WATER PUMP | New Mann | 3 | 4.7 | 3000 | 3 | H | 66/ BC 1571 BB | -
15 | 09 | P-09-13-AM | HYDC.COND.PUMP | New Mann | 5 |  | 3000 | 3 | H | 184 EC1481 BB | -
16 | 09 | P-09-13-BM | HYDC.COND.PUMP | New Mann | 5 |  | 3000 | 3 | H | 184 EC1481 BB | -
17 | 09 | P-09-14-AM | SPARE F/P0908/PO911 | New Mann | 100 | 115 | 3000 | 3 | H | 405 US | -
18 | 09 | P-09-14-BM | SPARE F/P0908/PO911 | GE | 132Kw | 203 | 3000 | 3 | H | E 315 MX | -
GROUP - 4
19 | 09 | E-09-04-M1 | LEAN OIL AIR COOLER | New Mann | 20 | 26 | 1500 | 3 | H | 284U/ED2492BB | -
20 | 09 | E-09-04-M2 | LEAN OIL AIR COOLER | New Mann | 20 | 26 | 1500 | 3 | H | 284U/ED2492BB | -
21 | 09 | E-09-04-M3 | LEAN OIL AIR COOLER | New Mann | 20 | 26 | 1500 | 3 | H | 284U/ED2492BB | -
22 | 09 | E-09-04-M4 | LEAN OIL AIR COOLER | New Mann | 20 | 26 | 1500 | 3 | H | 284U/ED2492BB | -
23 | 09 | E-09-04-M5 | LEAN OIL AIR COOLER | New Mann | 20 | 26 | 1500 | 3 | H | 284U/ED2492BB | -
24 | 09 | E-09-04-M6 | LEAN OIL AIR COOLER | New Mann | 20 | 26 | 1500 | 3 | H | 284U/ED2492BB | -
25 | 09 | E-09-04-M7 | LEAN OIL AIR COOLER | New Mann | 20 | 26 | 1500 | 3 | H | 284U/ED2492BB | -
26 | 09 | E-09-04-M8 | LEAN OIL AIR COOLER | New Mann | 20 | 26 | 1500 | 3 | H | 284U/ED2492BB | -
27 | 09 | E-09-04-M9 | LEAN OIL AIR COOLER | New Mann | 20 | 26 | 1500 | 3 | H | 284U/ED2492BB | -
28 | 09 | E-09-04-M10 | LEAN OIL AIR COOLER | New Mann | 20 | 26 | 1500 | 3 | H | 284U/ED2492BB | -
GROUP - 9
29 | 09 | E-09-09-M1 | DEBUT. AIR COND. | New Mann | 20 | 26 | 1500 | 3 | H | 284U/ED2492BB | -
30 | 09 | E-09-09-M2 | DEBUT. AIR COND. | New Mann | 20 | 26 | 1500 | 3 | H | 284U/ED2492BB | -
31 | 09 | E-09-09-M3 | DEBUT. AIR COND. | SIEMENS | 20 | 26 | 1500 | 3 | H | 284U/ED2492BB | 2009
32 | 09 | E-09-09-M4 | DEBUT. AIR COND. | New Mann | 20 | 26 | 1500 | 3 | H | 284U/ED2492BB | -
33 | 09 | E-09-09-M5 | DEBUT. AIR COND. | New Mann | 20 | 26 | 1500 | 3 | H | 284U/ED2492BB | -
34 | 09 | E-09-09-M6 | DEBUT. AIR COND. | New Mann | 20 | 26 | 1500 | 3 | H | 284U/ED2492BB | -
35 | 09 | E-09-09-M7 | DEBUT. AIR COND. | SIEMENS | 20 | 26 | 1500 | 3 | H | 284U/ED2492BB | 2009
36 | 09 | E-09-09-M8 | DEBUT. AIR COND. | New Mann | 20 | 26 | 1500 | 3 | H | 284U/ED2492BB | -
37 | 09 | E-09-09-M9 | DEBUT. AIR COND. | SIEMENS | 20 | 26 | 1500 | 3 | H | 284U/ED2492BB | 2009
38 | 09 | E-09-09-M10 | DEBUT. AIR COND. | New Mann | 20 | 26 | 1500 | 3 | H | 284U/ED2492BB | -
39 | 09 | E-09-09-M11 | DEBUT. AIR COND. | New Mann | 20 | 26 | 1500 | 3 | H | 284U/ED2492BB | -
40 | 09 | E-09-09-M12 | DEBUT.AIR COND. | New Mann | 20 | 26 | 1500 | 3 | H | 284U/ED2492BB | -
41 | 09 | E-09-09-M13 | DEBUT. AIR COND. | New Mann | 20 | 26 | 1500 | 3 | H | 284U/ED2492BB | -
42 | 09 | E-09-09-M14 | DEBUT.AIR COND. | SIEMENS | 20 | 26 | 1500 | 3 | H | 284U/ED2492BB | 2009
GROUP - 11
43 | 09 | E-09-11-M1 | NAP.SPLIT.AIR COND. | New Mann | 20 | 26 | 1500 | 3 | H | 284U/ED2492BB | -
44 | 09 | E-09-11-M2 | NAP.SPLIT.AIR COND. | New Mann | 20 | 26 | 1500 | 3 | H | 284U/ED2492BB | -
45 | 09 | E-09-11-M3 | NAP.SPLIT.AIR COND. | New Mann | 20 | 26 | 1500 | 3 | H | 284U/ED2492BB | -
46 | 09 | E-09-11-M4 | NAP.SPLIT.AIR COND. | New Mann | 20 | 26 | 1500 | 3 | H | 284U/ED2492BB | -
47 | 09 | E-09-11-M5 | NAP.SPLIT.AIR COND. | New Mann | 20 | 26 | 1500 | 3 | H | 284U/ED2492BB | -
48 | 09 | E-09-11-M6 | NAP.SPLIT.AIR COND. | New Mann | 20 | 26 | 1500 | 3 | H | 284U/ED2492BB | -
49 | 09 | E-09-11-M7 | NAP.SPLIT.AIR COND. | New Mann | 20 | 26 | 1500 | 3 | H | 284U/ED2492BB | -
50 | 09 | E-09-11-M8 | NAP.SPLIT.AIR COND. | New Mann | 20 | 26 | 1500 | 3 | H | 284U/ED2492BB | -
51 | 09 | E-09-11-M9 | NAP.SPLIT.AIR COND. | New Mann | 20 | 26 | 1500 | 3 | H | 284U/ED2492BB | -
52 | 09 | E-09-11-M10 | NAP.SPLIT.AIR COND. | New Mann | 20 | 26 | 1500 | 3 | H | 284U/ED2492BB | -
53 | 09 | E-09-11-M11 | NAP.SPLIT.AIR COND. | New Mann | 20 | 26 | 1500 | 3 | H | 284U/ED2492BB | -
54 | 09 | E-09-11-M12 | NAP.SPLIT.AIR COND. | New Mann | 20 | 26 | 1500 | 3 | H | 284U/ED2492BB | -
55 | 09 | E-09-11-M13 | NAP.SPLIT.AIR COND. | New Mann | 20 | 26 | 1500 | 3 | H | 284U/ED2492BB | -
56 | 09 | E-09-11-M14 | NAP.SPLIT.AIR COND. | New Mann | 20 | 26 | 1500 | 3 | H | 284U/ED2492BB | -
57 | 09 | E-09-11-M15 | NAP.SPLIT.AIR COND. | New Mann | 20 | 26 | 1500 | 3 | H | 284U/ED2492BB | -
58 | 09 | E-09-11-M16 | NAP.SPLIT.AIR COND. | New Mann | 20 | 26 | 1500 | 3 | H | 284U/ED2492BB | -
59 | 09 | E-09-11-M17 | NAP.SPLIT.AIR COND. | New Mann | 20 | 26 | 1500 | 3 | H | 284U/ED2492BB | -
60 | 09 | E-09-11-M18 | NAP.SPLIT.AIR COND. | New Mann | 20 | 26 | 1500 | 3 | H | 284U/ED2492BB | -
61 | 09 | E-09-11-M19 | NAP.SPLIT.AIR COND. | New Mann | 20 | 26 | 1500 | 3 | H | 284U/ED2492BB | -
62 | 09 | E-09-11-M20 | NAP.SPLIT.AIR COND. | New Mann | 20 | 26 | 1500 | 3 | H | 284U/ED2492BB | -
63 | 09 | E-09-11-M21 | NAP.SPLIT.AIR COND. | New Mann | 20 | 26 | 1500 | 3 | H | 284U/ED2492BB | -
64 | 09 | E-09-11-M22 | NAP.SPLIT.AIR COND. | New Mann | 20 | 26 | 1500 | 3 | H | 284U/ED2492BB | -
65 | 09 | E-09-11-M23 | NAP.SPLIT.AIR COND. | New Mann | 20 | 26 | 1500 | 3 | H | 284U/ED2492BB | -
66 | 09 | E-09-11-M24 | NAP.SPLIT.AIR COND. | New Mann | 20 | 26 | 1500 | 3 | H | 284U/ED2492BB | -
67 | 09 | E-09-11-M25 | NAP.SPLIT.AIR COND. | New Mann | 20 | 26 | 1500 | 3 | H | 284U/ED2492BB | -
68 | 09 | E-09-11-M26 | NAP.SPLIT.AIR COND. | New Mann | 20 | 26 | 1500 | 3 | H | 284U/ED2492BB | -
69 | 09 | E-09-11-M27 | NAP.SPLIT.AIR COND. | New Mann | 20 | 26 | 1500 | 3 | H | 284U/ED2492BB | -
70 | 09 | E-09-11-M28 | NAP.SPLIT.AIR COND. | New Mann | 20 | 26 | 1500 | 3 | H | 284U/ED2492BB | -
71 | 09 | E-09-11-M29 | NAP.SPLIT.AIR COND. | New Mann | 20 | 26 | 1500 | 3 | H | 284U/ED2492BB | -
72 | 09 | E-09-11-M30 | NAP.SPLIT.AIR COND. | New Mann | 20 | 26 | 1500 | 3 | H | 284U/ED2492BB | -
73 | 09 | E-09-11-M31 | NAP.SPLIT.AIR COND. | New Mann | 20 | 26 | 1500 | 3 | H | 284U/ED2492BB | -
74 | 09 | E-09-11-M32 | NAP.SPLIT.AIR COND. | New Mann | 20 | 26 | 1500 | 3 | H | 284U/ED2492BB | -
75 | 09 | E-09-11-M33 | NAP.SPLIT.AIR COND. | New Mann | 20 | 26 | 1500 | 3 | H | 284U/ED2492BB | -
76 | 09 | E-09-11-M34 | NAP.SPLIT.AIR COND. | New Mann | 20 | 26 | 1500 | 3 | H | 284U/ED2492BB | -
77 | 09 | E-09-11-M35 | NAP.SPLIT.AIR COND. | New Mann | 20 | 26 | 1500 | 3 | H | 284U/ED2492BB | -
78 | 09 | E-09-11-M36 | NAP.SPLIT.AIR COND. | New Mann | 20 | 26 | 1500 | 3 | H | 284U/ED2492BB | -
UNIT - 09 (NAPHTHA FRACTIONATOR UNIT)
ELECTRICAL - HT MOTOR LIST
SL.# | Unit | TAG.No | SERVICE | H.P | F.L.C. | R.P.M | MAKE | SERIAL.No | FRAME.No | YEAR OF MOTOR REPLACEMENT
1 | 9 | P-09-01 CM | DEBUT. FEED PUMP | 300 | 25 | 3000 | WEG | JP 8410238 | 5810/11/12TS | 2013
2 | 9 | P-09-01-AM | DEBUT.FEED.PUMP | 300 | 22 | 3000 | ABB | 4582512 | HXR400 LB2 | 2006
3 | 9 | P-09-01-BM | DEBUT. FEED PUMP | 300 | 22 | 3000 | ABB | 4582513 | HXR400 LB2 | 2006
4 | 9 | P-09-09-AM | DEBUT. REBLR.FD..PUMP | 350 | 28 | 1500 | ABB | 4594290 | HXR 400 LF4 | 2008
5 | 9 | P-09-09-BM | DEBUT.REBLR.FD.PUMP | 260KW | 29 | 1485 | SIEMENS | 230988 | 1 LA5 458 B3 | -
UNIT - 10 (NAPHTHA UNIFINER UNIT)
ELECTRICAL - LT MOTOR LIST
S.# | Unit | TAG. NO. | SERVICE | VEN. | H.P. | F.L.C. | RPM | PH. | POS. | FRAME NO.
1 | 10 | C-10-01-M1 | JKT.WATER PUMP | New Mann | 7.5 | 9.5 | 3000 | 3 | V | 215/P01681VB
2 | 10 | C-10-01-M2 | JKT.WATER PUMP | New Mann | 7.5 | 9.5 | 3000 | 3 | V | 215/P01681VB
3 | 10 | C-10-01-AM2 | LUBE OIL PUMP | New Mann | 5 | 7.8 | 1500 | 3 | H | 213/EC1652BB
4 | 10 | C-10-01-AM3 | LUBE OIL PUMP | New Mann | 1.0 | 2.0 | 1500 | 3 | H | 66/BC1552BB
5 | 10 | C-10-01-BM2 | PURGE BLWR.DRIVER | New Mann | 5 | 7.8 | 1500 | 3 | H | 213/EC1652BB
6 | 10 | C-10-01-BM3 | PURGE BLWR.DRIVER | New Mann | 1.0 | 2.0 | 1500 | 3 | H | 66/BC1552BB
7 | 10 | P-10-02-M | STAB.REFLUX PUMP | New Mann | 20 | 26 | 3000 | 3 | V | 284UP/ED2181VB
8 | 10 | P10-03-AM | DEHEX.REFLUX PUMP | New Mann | 60 | 76 | 1500 | 3 | V | 405UP/DD3192VBE
9 | 10 | P-10-03-BM | DEHEX.REFLUX PUMP | New Mann | 50/60 | 61/72 | 1500 | 3 | V | 404UP/DD3192VBE&505UP/DD3192VBE
10 | 10 | P-10-04-AM | DEHEX.REFLUX PUMP | New Mann | 50 |  | 3000 | 3 | H | 326S/ED27A1BB
11 | 10 | P-10-04-BM | DEHEX.REFLUX PUMP | New Mann | 50 | 63 | 3000 | 3 | H | 326S/ED27A1BB
12 | 10 | P-10-06-AM | STAB.FEED.PUMP | New Mann | 75 | 95 | 1500 | 3 | H | 404T/ED34K2BB
13 | 10 | P-10-06-BM | STAB.FEED.PUMP | New Mann | 75 | 95 | 1500 | 3 | H | 404T/ED34K2BB
14 | 10 | P-10-07-AM | DEHEX.OVHD. PROD. | New Mann | 40 | 49 | 3000 | 3 | V | 326UP/DD2791VB
15 | 10 | P-10-07-BM | SPARE F1002/P1007A | New Mann | 40 | 49 | 3000 | 3 | V | 326UP/DD2791VB
GROUP - 2
17 | 10 | E-10-02-M1 | EFFL.AIR COOLER | New Mann | 20 | 26 | 1500 | 3 | H | 284U/ED2492BB
18 | 10 | E-10-02-M2 | EFFL.AIR COOLER | New Mann | 20 | 26 | 1500 | 3 | H | 284U/ED2492BB
19 | 10 | E-10-02-M3 | EFFL.AIR COOLER | New Mann | 20 | 26 | 1500 | 3 | H | 284U/ED2492BB
20 | 10 | E-10-02-M4 | EFFL.AIR COOLER | New Mann | 20 | 26 | 1500 | 3 | H | 284U/ED2492BB
21 | 10 | E-10-02-M5 | EFFL.AIR COOLER | New Mann | 20 | 26 | 1500 | 3 | H | 284U/ED2492BB
22 | 10 | E-10-02-M6 | EFFL.AIR COOLER | New Mann | 20 | 26 | 1500 | 3 | H | 284U/ED2492BB
GROUP - 4
23 | 10 | E-10-04-M1 | DEHEX.BTM.AIR CLR. | New Mann | 20 | 26 | 1500 | 3 | H | 284U/ED2492BB
24 | 10 | E-10-04-M2 | DEHEX.BTM.AIR CLR. | New Mann | 20 | 26 | 1500 | 3 | H | 284U/ED2492BB
25 | 10 | E-10-04-M3 | DEHEX.BTM.AIR CLR. | New Mann | 20 | 26 | 1500 | 3 | H | 284U/ED2492BB
26 | 10 | E-10-04-M4 | DEHEX.BTM.AIR CLR. | New Mann | 20 | 26 | 1500 | 3 | H | 284U/ED2492BB
GROUP - 8
27 | 10 | E-10-08-M1 | STAB.AIR CONDENSER | New Mann | 15 | 19 | 1500 | 3 | H | 256U ED21A2BB
28 | 10 | E-10-08-M2 | STAB.AIR CONDENSER | New Mann | 15 | 19 | 1500 | 3 | H | 256U ED21A2BB
29 | 10 | E-10-08-M3 | STAB.AIR CONDENSER | New Mann | 15 | 19 | 1500 | 3 | H | 256U ED21A2BB
30 | 10 | E-10-08-M4 | STAB.AIR CONDENSER | New Mann | 15 | 19 | 1500 | 3 | H | 256U ED21A2BB
31 | 10 | E-10-08-M5 | STAB.AIR CONDENSER | New Mann | 15 | 19 | 1500 | 3 | H | 256U ED21A2BB
32 | 10 | E-10-08-M6 | STAB.AIR CONDENSER | New Mann | 15 | 19 | 1500 | 3 | H | 256U ED21A2BB
GROUP - 11
33 | 10 | E-10-11-M1 | DEHEXANIZER COND. | New Mann | 20 | 26 | 1500 | 3 | H | 284U/ ED2492BB
34 | 10 | E-10-11-M2 | DEHEXANIZER COND. | New Mann | 20 | 26 | 1500 | 3 | H | 284U/ ED2492BB
35 | 10 | E-10-11-M3 | DEHEXANIZER COND. | New Mann | 20 | 26 | 1500 | 3 | H | 284U/ ED2492BB
36 | 10 | E-10-11-M4 | DEHEXANIZER COND. | New Mann | 20 | 26 | 1500 | 3 | H | 284U/ ED2492BB
37 | 10 | E-10-11-M5 | DEHEXANIZER COND. | New Mann | 20 | 26 | 1500 | 3 | H | 284U/ ED2492BB
38 | 10 | E-10-11-M6 | DEHEXANIZER COND. | New Mann | 20 | 26 | 1500 | 3 | H | 284U/ ED2492BB
39 | 10 | E-10-11-M7 | DEHEXANIZER COND. | New Mann | 20 | 26 | 1500 | 3 | H | 284U/ ED2492BB
40 | 10 | E-10-11-M8 | DEHEXANIZER COND. | New Mann | 20 | 26 | 1500 | 3 | H | 284U/ ED2492BB
41 | 10 | E-10-11-M9 | DEHEXANIZER COND. | New Mann | 20 | 26 | 1500 | 3 | H | 284U/ ED2492BB
42 | 10 | E-10-11-M10 | DEHEXANIZER COND. | New Mann | 20 | 26 | 1500 | 3 | H | 284U/ ED2492BB
43 | 10 | E-10-11-M11 | DEHEXANIZER COND. | New Mann | 20 | 26 | 1500 | 3 | H | 284U/ ED2492BB
44 | 10 | E-10-11-M12 | DEHEXANIZER COND. | New Mann | 20 | 26 | 1500 | 3 | H | 284U/ ED2492BB
45 | 10 | E-10-11-M13 | DEHEXANIZER COND. | New Mann | 20 | 26 | 1500 | 3 | H | 284U/ ED2492BB
46 | 10 | E-10-11-M14 | DEHEXANIZER COND. | New Mann | 20 | 26 | 1500 | 3 | H | 284U/ ED2492BB
47 | 10 | E-10-11-M15 | DEHEXANIZER COND. | New Mann | 20 | 26 | 1500 | 3 | H | 284U/ ED2492BB
48 | 10 | E-10-11-M16 | DEHEXANIZER COND. | New Mann | 20 | 26 | 1500 | 3 | H | 284U/ ED2492BB
49 | 10 | E-10-11-M17 | DEHEXANIZER COND. | New Mann | 20 | 26 | 1500 | 3 | H | 284U/ ED2492BB
50 | 10 | E-10-11-M18 | DEHEXANIZER COND. | New Mann | 20 | 26 | 1500 | 3 | H | 284U/ ED2492BB
51 | 10 | E-10-11-M19 | DEHEXANIZER COND. | New Mann | 20 | 26 | 1500 | 3 | H | 284U/ ED2492BB
52 | 10 | E-10-11-M20 | DEHEXANIZER COND. | New Mann | 20 | 26 | 1500 | 3 | H | 284U/ ED2492BB
53 | 10 | E-10-11-M21 | DEHEXANIZER COND. | New Mann | 20 | 26 | 1500 | 3 | H | 284U/ ED2492BB
54 | 10 | E-10-11-M22 | DEHEXANIZER COND. | New Mann | 20 | 26 | 1500 | 3 | H | 284U/ ED2492BB
55 | 10 | E-10-11-M23 | DEHEXANIZER COND. | New Mann | 20 | 26 | 1500 | 3 | H | 284U/ ED2492BB
56 | 10 | E-10-11-M24 | DEHEXANIZER COND. | New Mann | 20 | 26 | 1500 | 3 | H | 284U/ ED2492BB
57 | 10 | E-10-11-M25 | DEHEXANIZER COND. | New Mann | 20 | 26 | 1500 | 3 | H | 284U/ ED2492BB
58 | 10 | E-10-11-M26 | DEHEXANIZER COND. | New Mann | 20 | 26 | 1500 | 3 | H | 284U/ ED2492BB
59 | 10 | E-10-11-M27 | DEHEXANIZER COND. | New Mann | 20 | 26 | 1500 | 3 | H | 284U/ ED2492BB
60 | 10 | E-10-11-M28 | DEHEXANIZER COND. | New Mann | 20 | 26 | 1500 | 3 | H | 284U/ ED2492BB
61 | 10 | E-10-11-M29 | DEHEXANIZER COND. | New Mann | 20 | 26 | 1500 | 3 | H | 284U/ ED2492BB
62 | 10 | E-10-11-M30 | DEHEXANIZER COND. | New Mann | 20 | 26 | 1500 | 3 | H | 284U/ ED2492BB
UNIT - 10 (NAPHTHA UNIFINER UNIT)
ELECTRICAL - HT MOTOR LIST
SL.# | Unit | TAG.No | SERVICE | H.P | F.L.C. | R.P.M | MAKE | SERIAL.No | FRAME.No | YEAR OF MOTOR REPLACEMENT
1 | 10 | C-10-01-AM | RECY.GAS.COMP | 1435 | 103 | 333 | AEG | 266/599 | IS 7265/18 | -
2 | 10 | C-10-01-BM | RECY.GAS.COMP | 1435 | 103 | 333 | AEG | 266/600 | IS 7265/18 | -
3 | 10 | P-10-01AM | FEED PUMP | 650 | 48 | 3000 | ABB | 4580143 | HXR 450L | 2006
4 | 10 | P-10-01-BM | FEED PUMP | 600 | 48 | 3000 | Siemens | 266/379 | 1MS4 400 - 2CN70 - Z | 2012
UNIT - 11 (KEROSENE UNIFINER UNIT)
ELECTRICAL - LT MOTOR LIST
S.# | Unit |  | TAG. NO. | SERVICE | VEN. | H.P. | F.L.C. | RPM | PH. | POS. | FRAME NO. | YEAR OF MOTOR REPLACEMENT
1 | 11 | 2023-11-17 | P-11-01-MT | TURBAIN | Reliance | 5 | 7.41 | 3000 | 3 | H | 184 TC | -
2 | 11 | 2023-11-17 | P-11-01-M2 | MAIN OIL PUMP | New Mann | 7.5 |  | 3000 | 3 | H | 213TEC 1651BB | -
3 | 11 | 2023-11-17 | P-11-01-M3 | MAIN OIL PUMP | SIE | 7.5 |  | 3000 | 3 | H | ILA 31312AA90-7 | -
4 | 11 | 2023-11-17 | P-11-02-AM | STAB.REFLUX PUMP | New Mann | 15 |  | 3000 | 3 | V | 256UP/ED215UB | -
5 | 11 | 2023-11-17 | P-11-02-BM | STAB.REFLUX PUMP | New Mann | 15 |  | 3000 | 3 | V | 256UP/ED215UB | -
6 | 11 | 2023-11-17 | P-11-03-AM | STAB.REFLUX PUMP | New Mann | 250 | 290 | 1500 | 3 | H | 686/JC5242BR | -
7 | 11 | 2023-11-17 | P-11-04-AM | FRACT.REFLUX PUMP | New Mann | 60 |  | 3000 | 3 | H | 365US/ED31E1BB | -
8 | 11 | 2023-11-17 | P-11-04-BM | FRACT.REFLUX PUMP | New Mann | 60 | 72 | 3000 | 3 | H | 365US/ED31E1BB | -
9 | 11 | 2023-11-17 | P-11-05-AM | STRIPPER PRODUCT | New Mann | 100 | 115 | 3000 | 3 | H | 405US/ED34R1BB | -
10 | 11 | 2023-11-17 | P-11-05-BM | STRIPPER PRODUCT | New Mann | 100 | 115 | 3000 | 3 | H | 405US/ED34R1BB | -
11 | 11 | 2023-11-17 | P-11-06-AM | FRACT.REBLR.PUMP | New Mann | 125 | 147 | 1500 | 3 | H | 584/JC4442BR | -
12 | 11 | 2023-11-17 | P-11-07-M | SPLIT.REFLUX PUMP | New Mann | 40 | 50 | 3000 | 3 | H | 324S/ED2791BB | -
13 | 11 | 2023-11-17 | P-11-08-M | SPLIT.BTMS.PROD. | New Mann | 60 | 72 | 3000 | 3 | H | 365 US/ED31E1BB | -
14 | 11 | 2023-11-17 | P-11-09-AM | FRACT.BTMS.PROD. | New Mann | 20 | 26 | 1500 | 3 | H | 284U/ED2492BB | -
15 | 11 | 2023-11-17 | P-11-09-BM | FRACT.BTMS.PROD. | New Mann | 20 | 26 | 1500 | 3 | H | 284U/ED2492BB | -
16 | 11 | 2023-11-17 | P-11-10-AM | FRACT.OVHD.PROD. | New Mann | 25 | 31 | 3000 | 3 | H | 284U/ED2491BB | -
17 | 11 | 2023-11-17 | P-11-10-BM | FRACT.OVHD.PROD. | New Mann | 25 | 31 | 3000 | 3 | H | 284U/ED2491BB | -
18 | 11 | 2023-11-17 | P-11-11-AM | SPLIT.OVHD.PROD. | New Mann | 60 |  | 3000 | 3 | H | 365US/ED31E1BB | -
19 | 11 | 2023-11-17 | P-11-11-BM | SPLIT.OVHD.PROD. | New Mann | 60 | 72 | 3000 | 3 | H | 365US/ED31E1BB | -
20 | 11 | 2023-11-17 | P-11-12-AM | SPLIT.REBLR.CIRC. | New Mann | 125 |  | 1500 | 3 | H | 584/JC4442BR | -
21 | 11 | 2023-11-17 | P-11-13-M | AREA SUMP PUMP | New Mann | 10 |  | 1500 | 3 | V | 256U/ED2152BB | -
22 | 11 | 2023-11-17 | P-11-15-M | CONDENCED KEROSENE PUMP | Siemens | 13.8KW | 23.1 | 3000 | 3 | H | 160 M | -
23 | 11 | 2023-11-17 | P-11-16-AM | CHEMICAL INJ. PUMP | Brook Crompton | 0.18 KW | 0.52 | 1500 | 3 | H | AD -80A | -
24 | 11 | 2023-11-17 | P-11-16-BM | CHEMICAL INJ. PUMP | Brook Crompton | 0.18 KW | 0.52 | 1500 | 3 | H | AD -80A | -
25 | 11 | 2023-11-17 | MX - 11-11A | CHEMICAL MIXTURE | Brook Crompton | 0.55 KW |  | 700 |  | V | AE 100 LAD | -
26 | 11 | 2023-11-17 | MX - 11-11B | CHEMICAL MIXTURE | Brook Crompton | 0.55 KW |  | 700 |  | V | AE 100 LAD | -
|  | 2023-11-17 | GROUP - 05
27 | 11 | 2023-11-17 | E-11-05-M1 | EFLUENT COOLER | New Mann | 30 |  | 1500 | 3 | H | 324U/ED2792BB | -
28 | 11 | 2023-11-17 | E-11-05-M2 | EFLUENT COOLER | New Mann | 30 | 39 | 1500 | 3 | H | 324U/ED2792BB | -
29 | 11 | 2023-11-17 | E-11-05-M3 | EFLUENT COOLER | New Mann | 30 |  | 1500 | 3 | H | 324U/ED2792BB | -
30 | 11 | 2023-11-17 | E-11-05-M4 | EFLUENT COOLER | New Mann | 30 | 39 | 1500 | 3 | H | 324U/ED2792BB | -
31 | 11 | 2023-11-17 | E-11-05-M5 | EFLUENT COOLER | New Mann | 30 |  | 1500 | 3 | H | 324U/ED2792BB | -
32 | 11 | 2023-11-17 | E-11-05-M6 | EFLUENT COOLER | New Mann | 30 | 39 | 1500 | 3 | H | 324U/ED2792BB | -
33 | 11 | 2023-11-17 | E-11-05-M7 | EFLUENT COOLER | New Mann | 30 |  | 1500 | 3 | H | 324U/ED2792BB | -
34 | 11 | 2023-11-17 | E-11-05-M8 | EFLUENT COOLER | New Mann | 30 |  | 1500 | 3 | H | 324U/ED2792BB | -
35 | 11 | 2023-11-17 | E-11-05-M9 | EFLUENT COOLER | New Mann | 30 | 39 | 1500 | 3 | H | 324U/ED2792BB | -
36 | 11 | 2023-11-17 | E-11-05-M10 | EFLUENT COOLER | New Mann | 30 |  | 1500 | 3 | H | 324U/ED2792BB | -
37 | 11 | 2023-11-17 | E-11-05-M11 | EFLUENT COOLER | New Mann | 30 | 39 | 1500 | 3 | H | 324U/ED2792BB | -
38 | 11 | 2023-11-17 | E-11-05-M12 | EFLUENT COOLER | New Mann | 30 | 39 | 1500 | 3 | H | 324U/ED2792BB | -
39 | 11 | 2023-11-17 | E-11-05-M13 | EFLUENT COOLER | New Mann | 30 | 39 | 1500 | 3 | H | 324U/ED2792BB | -
40 | 11 | 2023-11-17 | E-11-05-M14 | EFLUENT COOLER | New Mann | 30 |  | 1500 | 3 | H | 324U/ED2792BB | -
41 | 11 | 2023-11-17 | E-11-05-M15 | EFLUENT COOLER | New Mann | 30 | 39 | 1500 | 3 | H | 324U/ED2792BB | -
42 | 11 | 2023-11-17 | E-11-05-M16 | EFLUENT COOLER | New Mann | 30 | 39 | 1500 | 3 | H | 324U/ED2792BB | -
|  | 2023-11-17 | GROUP - 07
43 | 11 | 2023-11-17 | E-11-07-M1 | STAB.CONDENSER | New Mann | 20 | 26 | 1500 | 3 | H | 284U/ED2492BB | -
44 | 11 | 2023-11-17 | E-11-07-M2 | STAB.CONDENSER | New Mann | 20 | 26 | 1500 | 3 | H | 284U/ED2492BB | -
45 | 11 | 2023-11-17 | E-11-07-M3 | STAB.CONDENSER | New Mann | 20 | 26 | 1500 | 3 | H | 284U/ED2492BB | -
46 | 11 | 2023-11-17 | E-11-07-M4 | STAB.CONDENSER | New Mann | 20 | 26 | 1500 | 3 | H | 284U/ED2492BB | -
|  | 2023-11-17 | GROUP - 09
47 | 11 | 2023-11-17 | E-11-09-M1 | FRAC.CONDENSER | SIEMENS | 20 |  | 1500 | 3 | H | 284U/ED2492BB | 2009
48 | 11 | 2023-11-17 | E-11-09-M2 | FRAC.CONDENSER | New Mann | 20 | 26 | 1500 | 3 | H | 284U/ED2492BB | -
49 | 11 | 2023-11-17 | E-11-09-M3 | FRAC.CONDENSER | New Mann | 20 |  | 1500 | 3 | H | 284U/ED2492BB | -
50 | 11 | 2023-11-17 | E-11-09-M4 | FRAC.CONDENSER | SIEMENS | 20 |  | 1500 | 3 | H | 284U/ED2492BB | 2009
51 | 11 | 2023-11-17 | E-11-09-M5 | FRAC.CONDENSER | New Mann | 20 | 26 | 1500 | 3 | H | 284U/ED2492BB | -
52 | 11 | 2023-11-17 | E-11-09-M6 | FRAC.CONDENSER | SIEMENS | 20 |  | 1500 | 3 | H | 284U/ED2492BB | 2009
|  | 2023-11-17 | GROUP - 10
53 | 11 | 2023-11-17 | E-11-10-M1 | SPLIT.PROD.CLR. | New Mann | 20 |  | 1500 | 3 | H | 284U/ED2492BB | -
54 | 11 | 2023-11-17 | E-11-10-M2 | SPLIT.PROD.CLR. | New Mann | 20 |  | 1500 | 3 | H | 284U/ED2492BB | -
55 | 11 | 2023-11-17 | E-11-10-M3 | SPLIT.PROD.CLR. | New Mann | 20 | 26 | 1500 | 3 | H | 284U/ED2492BB | -
56 | 11 | 2023-11-17 | E-11-10-M4 | SPLIT.PROD.CLR. | SIEMENS | 20 |  | 1500 | 3 | H | 284U/ED2492BB | 2009
|  | 2023-11-17 | GROUP - 14
57 | 11 | 2023-11-17 | E-11-14-M1 | SPLIT.BTMS.CLR. | New Mann | 15 | 19 | 1500 | 3 | H | 256U /ED21A2BB | -
58 | 11 | 2023-11-17 | E-11-14-M2 | SPLIT.BTMS.CLR. | Siemens | 15 | 19 | 1500 | 3 | H | 256U /ED21A2BB | 2009
59 | 11 | 2023-11-17 | E-11-14-M3 | SPLIT.BTMS.CLR. | SIEMENS | 15 |  | 1500 | 3 | H | 256U /ED21A2BB | 2009
60 | 11 | 2023-11-17 | E-11-14-M4 | SPLIT.BTMS.CLR. | SIEMENS | 15 |  | 1500 | 3 | H | 256U /ED21A2BB | 2009
|  | 2023-11-17 | GROUP - 17
61 | 11 | 2023-11-17 | E-11-17-M1 | SPLIT.CONDENSER | New Mann | 15 | 19 | 1500 | 3 | H | 256U /ED21A2BB | -
62 | 11 | 2023-11-17 | E-11-17-M2 | SPLIT.CONDENSER | New Mann | 15 |  | 1500 | 3 | H | 256U /ED21A2BB | -
|  | 2023-11-17 | GROUP - 20
63 | 11 | 2023-11-17 | E-11-20-M1 | STRIP.BTMS.CLR. | New Mann | 15 | 19 | 1500 | 3 | H | 256U /ED21A2BB | -
64 | 11 | 2023-11-17 | E-11-20-M2 | STRIP.BTMS.CLR. | New Mann | 15 |  | 1500 | 3 | H | 256U /ED21A2BB | -
65 | 11 | 2023-11-17 | E-11-20-M3 | STRIP.BTMS.CLR. | New Mann | 15 |  | 1500 | 3 | H | 256U /ED21A2BB | -
66 | 11 | 2023-11-17 | E-11-20-M4 | STRIP.BTMS.CLR. | New Mann | 15 |  | 1500 | 3 | H | 256U /ED21A2BB | -
|  | 2023-11-17 | GROUP - 22
67 | 11 | 2023-11-17 | E-11-22-M1 | FRACT.PROD.CLR. | New Mann | 20 |  | 1500 | 3 | H | 284U /ED2492BB | -
UNIT - 11 (KEROSENE UNIFINER UNIT)
ELECTRICAL - HT MOTOR LIST
SL.# | Unit | TAG.No | SERVICE | H.P | F.L.C. ( A ) | R.P.M | MAKE | SERIAL.No | FRAME.No
1 | 11 | P-11-01-M | KEROSENE FEED PEMP | 3500 | 277 | 1491 | AEG | 266/326 | AVM 6576/4 KL
UNIT - 12 (LIGHT DIESEL UNIFINER UNIT)
ELECTRICAL - LT MOTOR LIST
S.# | Unit | TAG. NO. | SERVICE | VEN. | H.P. | F.L.C. | RPM | PH. | POS. | FRAME NO. | YEAR OF MOTOR REPLACEMENT
1 | 12 | C-12-01-M1 | LUBE OIL PUMP | New Mann | 15 | 20 | 3000 | 3 | H | 254U/ED2181BB | -
2 | 12 | C-12-01-M2 | SEAL OIL PUMP | New Mann | 60 | 72 | 3000 | 3 | H | 324S/ED2791BB | -
3 | 12 | C-12-01-M3 | SEAL OIL PUMP | New Mann | 40 | 50 | 3000 | 3 | H | 324S/ ED2791BB | -
4 | 12 | P-12-01-M2 | LUBE OIL PUMP | New Mann | 7.5 | 10 | 3000 | 3 | H | 213 EC 165 1BB | -
5 | 12 | P-12-01-M3 | LUBE OIL PUMP | New Mann' | 7.5 | 10 | 1500 | 3 | H | 213 EC 165 1BB | -
6 | 12 | P-12-03-AM | STAB.REFLUX PROD. | New Mann | 7.5 | 9.5 | 3000 | 3 | V | 213 P/ EC1681VE | -
7 | 12 | P-12-03-BM | STAB.REFLUX PROD. | New Mann | 7.5 | 9.5 | 3000 | 3 | V | 215 PECX 168 1BB | -
8 | 12 | P-12-04-AM | SPLIT.REFLUX PROD. | New Mann | 75 | 85 | 3000 | 3 | V | 364UP/ DD31N1VBE | -
9 | 12 | P-12-04-BM | SPLIT.REFLUX PROD. | New Mann' | 75 | 94 | 3000 | 3 | V | 364UP/ DD31N1VBE | -
10 | 12 | P-12-05-AM | SPLIT.BTMS.PROD. | New Mann | 50 |  | 3000 | 3 | H | 326S/ ED27A1BB | -
11 | 12 | P-12-05-BM | SPLIT.BTMS.PROD. | New Mann | 50 |  | 3000 | 3 | H | 326S/ ED27A1BB | -
12 | 12 | P-12-08-AM | SPLIT.RBLR.PUMP | New Mann | 200 | 235 | 1500 | 3 | H | 686/ JC5232BR | -
13 | 12 | P-12-09-AM | STAB.BTMS.PUMP | New Mann | 20 | 26 | 3000 | 3 | H | 256U / ED 21 A1 BB | -
14 | 12 | C-12-02-N2 | NITROGEN COMP. | Baldor | 30 |  | 1500 | 3 | H | 286 T | -
15 | 12 | C-12-02-P1 BM | LUBE OIL PUMP | SIEMENS | 10 | 12.5 | 3000 | 3 | H | 254 T | -
16 | 12 | C-12-02 CWP | COOLING WATER PUMP | [7 empty] | -
17 | 12 | C-12-02 CF | COOLING FAN | [7 empty] | -
GROUP - 5
16 | 12 | E-12-05-M1 | EFFLUENT AIR COOLER | New Mann | 30 | 39 | 1500 | 3 | H | 324U/ ED2792BB | -
17 | 12 | E-12-05-M2 | EFFLUENT AIR COOLER | New Mann | 30 | 39 | 1500 | 3 | H | 324U/ ED2792BB | -
18 | 12 | E-12-05-M3 | EFFLEUNT AIR COOLER | New Mann | 30 |  | 1500 | 3 | H | 324U/ ED2792BB | -
19 | 12 | E-12-05-M4 | EFFLEUNT AIR COOLER | New Mann | 30 | 39 | 1500 | 3 | H | 324U/ ED2792BB | -
20 | 12 | E-12-05-M5 | EFFLUENT AIR COOLER | New Mann | 30 |  | 1500 | 3 | H | 324U/ ED2792BB | -
21 | 12 | E-12-05-M6 | EFFLEUNT AIR COOLER | New Mann | 30 |  | 1500 | 3 | H | 324U/ ED2792BB | -
GROUP - 8
22 | 12 | E-12-08-M1 | STAB.AIR CONDENSER | SIEMENS | 15 | 20 | 1500 | 3 | H | 256U/ED21A2BB | 2009
23 | 12 | E-12-08-M2 | STAB.AIR CONDENSER | SIEMENS | 15 | 20 | 1500 | 3 | H | 256U/ED21A2BB | 2009
24 | 12 | E-12-08-M3 | STAB.AIR CONDENSER | New Mann | 15 |  | 1500 | 3 | H | 256U/ED21A2BB | -
25 | 12 | E-12-08-M4 | STAB.AIR CONDENSER | New Mann | 15 | 19 | 1500 | 3 | H | 256U/ED21A2BB | -
GROUP - 9
26 | 12 | E-12-09-M1 | SPLIT.AIR COND. | New Mann | 20 | 26 | 1500 | 3 | H | 284U/ ED2492BB | -
27 | 12 | E-12-09-M2 | SPLIT.AIR COND. | New Mann | 20 | 26 | 1500 | 3 | H | 284U/ ED2492BB | -
28 | 12 | E-12-09-M3 | SPLIT.AIR COND. | New Mann | 20 | 26 | 1500 | 3 | H | 284U/ ED2492BB | -
29 | 12 | E-12-09-M4 | SPLIT.AIR COND. | New Mann | 20 | 26 | 1500 | 3 | H | 284U/ ED2492BB | -
30 | 12 | E-12-09-M5 | SPLIT.AIR COND. | New Mann | 20 | 26 | 1500 | 3 | H | 284U/ ED2492BB | -
31 | 12 | E-12-09-M6 | SPLIT.AIR COND. | New Mann | 20 | 26 | 1500 | 3 | H | 284U/ ED2492BB | -
GROUP - 10
32 | 12 | E-12-10-M1 | SPLIT.OVHD.PROD. | New Mann | 20 |  | 1500 | 3 | H | 256U/ED21A2BB | -
33 | 12 | E-12-10-M2 | SPLIT.OVHD.PROD. | New Mann | 20 | 26 | 1500 | 3 | H | 256U/ED21A2BB | -
UNIT - 12 (LIGHT DIESEL UNIFINER UNIT)
ELECTRICAL - HT MOTOR LIST
SL.# | Unit | TAG.No | SERVICE | H.P | F.L.C. | R.P.M | MAKE | SERIAL.No | FRAME.No
1 | 12 | P-12-01-M | FEED PUMP | 1119 KW | 115 | 1500 | ABB | 4546894 | HXR 500 LR 4
UNIT - 13 (HEAVY DIESEL UNIFINER UNIT)
ELECTRICAL - LT MOTOR LIST
S.# | Unit | TAG. NO. | SERVICE | VEN. | H.P. | F.L.C. | RPM | PH. | POS. | FRAME NO. | YEAR OF MOTOR REPLACEMENT
1 | 13 | P-13-01-M2 | LUBE OIL PUMP | New Mann | 3 |  | 1500 | 3 | H | 184/EDC1482BB | -
2 | 13 | P-13-01-M3 | LUBE OIL PUMP | New Mann | 3 |  | 1500 | 3 | H | 184/EC1482BB | -
3 | 13 | P-13-03-M | STAB.REFX.PUMP | New Mann | 7.5 |  | 3000 | 3 | V | 215P/EC1681VB | -
4 | 13 | P-13-04-AM | SPLIT.REFX.PUMP | New Mann | 10 |  | 3000 | 3 | V | 215UP/EO188 1VB | -
5 | 13 | P-13-04-BM | SPLIT.REFX.PUMP | New Mann | 10 |  | 3000 | 3 | V | 215UP/EO188 1VB | -
6 | 13 | P-13-05-AM | SPLIT.REBLR.PUMP | BALDOR | 200 | 234 | 1500 | 3 | H | C 061 20 50 145 | 2007
7 | 13 | P-13-07-AM | SPLIT.BTMS.PROD. | New Mann | 50 |  | 3000 | 3 | H | 326S/ED27A1BB | -
8 | 13 | P-13-07-BM | SPLIT.BTMS.PROD. | New Mann | 50 | 63 | 3000 | 3 | H | 326S/ED27A1BB | -
9 | 13 | P-13-08-M | SPLIT.OVHD.PROD. | New Mann | 40 |  | 3000 | 3 | V | 320/DD2791VB | -
10 | 13 | P-13-09-AM | OILY WATER PUMP | New Mann | 7.5 |  | 3000 | 3 | V | 215P/EC1681VB | -
11 | 13 | P-13-09-BM | OILY WATER PUMP | New Mann | 7.5 |  | 3000 | 3 | V | 215P/EC1681VB | -
GROUP - 5
12 | 13 | E-13-05-M1 | EFFL.AIR COOLER | New Mann | 30 | 39 | 1500 | 3 | H | 324U/ED2792BB | -
13 | 13 | E-13-05-M2 | EFFL.AIR COOLER | New Mann | 30 | 39 | 1500 | 3 | H | 324U/ED2792BB | -
14 | 13 | E-13-05-M3 | EFFL.AIR COOLER | New Mann | 30 | 39 | 1500 | 3 | H | 324U/ED2792BB | -
15 | 13 | E-13-05-M4 | EFFL.AIR COOLER | New Mann | 30 | 39 | 1500 | 3 | H | 324U/ED2792BB | -
16 | 13 | E-13-05-M5 | EFFL.AIR COOLER | New Mann | 30 | 39 | 1500 | 3 | H | 324U/ED2792BB | -
17 | 13 | E-13-05-M6 | EFFL.AIR COOLER | New Mann | 30 | 39 | 1500 | 3 | H | 324U/ED2792BB | -
GROUP - 8
18 | 13 | E-13-08-M1 | STAB.AIR COND. | New Mann | 20 | 26 | 1500 | 3 | H | 284U/ED2492BB | -
19 | 13 | E-13-08-M2 | STAB.AIR COND. | New Mann | 20 | 26 | 1500 | 3 | H | 284U/ED2492BB | -
20 | 13 | E-13-08-M3 | STAB.AIR COND. | New Mann | 20 | 26 | 1500 | 3 | H | 284U/ED2492BB | -
21 | 13 | E-13-08-M4 | STAB.AIR COND. | New Mann | 20 | 26 | 1500 | 3 | H | 284U/ED2492BB | -
GROUP - 9
22 | 13 | E-13-09-M1 | SPLIT.AIR COND. | New Mann' | 15 | 19 | 1500 | 3 | H | 256U/ED21A2BB | -
23 | 13 | E-13-09-M2 | SPLIT.AIR COND. | New Mann | 15 | 19 | 1500 | 3 | H | 256U/ED21A2BB | -
24 | 13 | E-13-09-M3 | SPLIT.AIR COND. | New Mann | 15 | 19 | 1500 | 3 | H | 256U/ED21A2BB | -
25 | 13 | E-13-09-M4 | SPLIT.AIR COND. | New Mann | 15 | 19 | 1500 | 3 | H | 256U/ED21A2BB | -
26 | 13 | E-13-09-M5 | SPLIT.AIR COND. | New Mann | 15 | 19 | 1500 | 3 | H | 256U/ED21A2BB | -
27 | 13 | E-13-09-M6 | SPLIT.AIR COND. | New Mann | 15 | 19 | 1500 | 3 | H | 256U/ED21A2BB | -
28 | 13 | E-13-09-M7 | SPLIT.AIR COND. | New Mann | 15 | 19 | 1500 | 3 | H | 256U/ED21A2BB | -
29 | 13 | E-13-09-M8 | SPLIT.AIR COND. | Siemens | 15 | 19 | 1500 | 3 | H | L 06 TED 1361-2 | 2007
GROUP - 10
30 | 13 | E-13-10-M1 | SPLIT.OVHD.PROD. | New Mann | 20 | 26 | 1500 | 3 | H | 284U/ED2492BB | -
31 | 13 | E-13-10-M2 | SPLIT.OVHD.PROD. | New Mann | 20 | 26 | 1500 | 3 | H | 284U/ED2492BB | -
GROUP - 11
32 | 13 | E-13-11-M1 | GAS OIL AIR COOLER | New Mann | 20 | 26 | 1500 | 3 | H | 284U/ED2492BB | -
33 | 13 | E-13-11-M2 | GAS OIL AIR COOLER | New Mann | 20 | 26 | 1500 | 3 | H | 284U/ED2492BB | -
UNIT - 13 (HEAVY DIESEL UNIFINER UNIT)
ELECTRICAL - HT MOTOR LIST
SL.# | Unit | TAG.No | SERVICE | H.P | F.L.C. | R.P.M | MAKE | SERIAL.No | FRAME.No
1 | 13 | P-13-01-M | FEED PUMP | 1250 | 95 | 1500 | ABB | 4559138 | AMA 450 LABSNH
UNIT - 14 (AMINE TREATING UNIT)
ELECTRICAL - LT MOTOR LIST
S.# | Unit | TAG. NO. | SERVICE | VEN. | H.P. | F.L.C. | RPM | PH. | POS. | FRAME NO. | YEAR OF MOTOR REPLACEMENT
1 | 14 | P-14-01-M | FRESH AMINE S.PUMP | New Mann | 3 |  | 3000 | 3 | V | 184P/EC1621VB | -
2 | 14 | MX -14-01 | AGITATOR (MIXTURE) | GE | 0.5 | 3.5 | 1500 | 1 | H | 5 KHA 3N 72 | -
3 | 14 | P-14-03-AM | L.P.AMINE CIRC PUMP | New Mann | 200 |  | 1500 | 3 | H | 686/JC5232BB | -
4 | 14 | P-14-03-BM | L.P. AMINE CIRC PUMP | New Mann | 200 |  | 1500 | 3 | H | 686/JC5232BB | -
5 | 14 | P-14-04-AM | FLASH GAS AMINE | New Mann | 200 |  | 3000 | 3 | H | 686/JC5232BB | -
6 | 14 | P-14-04-CM | FLASH GAS AMINE | GE | 200 | 223 | 3000 | 3 | H | 449 TS | -
7 | 14 | P-14-05-AM | AMINE REGEN. REFX. | New Mann | 10 |  | 3000 | 3 | H | ECR275 | -
8 | 14 | P-14-05-CM | AMINE REGEN. REFX. | New Mann | 10 | 13.7 | 3000 | 3 | H | ECR275 | -
9 | 14 | P-14-06-AM | AMINE REGEN. FEED | New Mann | 250 |  | 1000 | 3 | H | 184C/EC1482KB | -
10 | 14 | P-14-07-AM | WASH WATER PUMP | Siemens | 3 | 4.3 | 1500 | 3 | V | MA 510 74 BA 947 | -
11 | 14 | P-14-07-BM | WASH WATER PUMP | Siemens | 2.5 KW | 4.8 | 1500 | 3 | V | 1MA 510/4 BA94 - Z | -
12 | 14 | P-14-08-M | CHEM.INJECT.PUMP | New Mann | 0.25 |  | 1500 | 1 | H | 213/EC1481BB | -
13 | 14 | P-14-09-M | AMINE TRANSFER PUMP | New Mann | 7.5 | 10 | 3000 | 3 | H | 213 EC | -
14 | 14 | P-14-10-AM | BURGAN GAS AMINE P. | New Mann | 100 | 115 | 3000 | 3 | H | 405 S | -
15 | 14 | P-14-11-AM | CONDENSATE PUMP | New Mann | 25 | 31 | 3000 | 3 | V | 286UP/DD2751VBE | -
16 | 14 | P-14-11-CM | CONDENSATE PUMP | New Mann | 25 | 34.6 | 3000 | 3 | V | 248U/ED2492BB | -
GROUP - 1
17 | 14 | E-14-01-M1 | LEAN AMINE AIR CLR. | New Mann | 20 |  | 1500 | 3 | H | 284U/ED2492BB | -
18 | 14 | E-14-01-M2 | LEAN AMINE AIR CLR. | New Mann | 20 |  | 1500 | 3 | H | 284U/ED2492BB | -
19 | 14 | E-14-01-M3 | LEAN AMINE AIR CLR. | New Mann | 20 | 26 | 1500 | 3 | H | 284U/ED2492BB | -
20 | 14 | E14-01-M4 | LEAN AMINE AIR CLR. | SIEMENS | 20 |  | 1500 | 3 | H | 284U/ED2492BB | 2009
21 | 14 | E14-01-M5 | LEAN AMINE AIR CLR. | New Mann | 20 | 26 | 1500 | 3 | H | 284U/ED2492BB | -
22 | 14 | E-14-01-M6 | LEAN AMINE AIR CLR. | New Mann | 20 |  | 1500 | 3 | H | 284U/ED2492BB | -
23 | 14 | E-14-01-M7 | LEAN AMINE AIR CLR. | New Mann | 20 |  | 1500 | 3 | H | 284U/ED2492BB | -
24 | 14 | E-14-01-M8 | LEAN AMINE AIR CLR. | New Mann | 20 |  | 1500 | 3 | H | 284U/ED2492BB | -
25 | 14 | E-14-01-M9 | LEAN AMINE AIR CLR. | New Mann | 20 | 26 | 1500 | 3 | H | 284U/ED2492BB | -
26 | 14 | E-14-01-M10 | LEAN AMINE AIR CLR. | SIEMENS | 20 |  | 1500 | 3 | H | 284U/ED2492BB | 2009
27 | 14 | E-14-01-M11 | LEAN AMINE AIR CLR. | Siemens | 20 | 26 | 1500 | 3 | H | 284U/ED2492BB | 2007
28 | 14 | E-14-01-M12 | LEAN AMINE AIR CLR. | Siemens | 20 | 26 | 1500 | 3 | H | 284U/ED2492BB | 2007
29 | 14 | E-14-01-M13 | LEAN AMINE AIR CLR. | Siemens | 20 | 26 | 1500 | 3 | H | 284U/ED2492BB | 2007
30 | 14 | E-14-01-M14 | LEAN AMINE AIR CLR. | New Mann | 20 | 26 | 1500 | 3 | H | 284U/ED2492BB | -
31 | 14 | E-14-01-M15 | LEAN AMINE AIR CLR. | New Mann | 20 |  | 1500 | 3 | H | 284U/ED2492BB | -
32 | 14 | E-14-01-M16 | LEAN AMINE AIR CLR. | SIEMENS | 20 |  | 1500 | 3 | H | 284U/ED2492BB | 2009
33 | 14 | E-14-01-M17 | LEAN AMINE AIR CLR. | SIEMENS | 20 |  | 1500 | 3 | H | 284U/ED2492BB | 2009
34 | 14 | E-14-01-M18 | LEAN AMINE AIR CLR. | Siemens | 20 | 26 | 1500 | 3 | H | 284U/ED2492BB | 2007
35 | 14 | E-14-01-M19 | LEAN AMINE AIR CLR. | SIEMENS | 20 |  | 1500 | 3 | H | 284U/ED2492BB | 2009
36 | 14 | E-14-01-M20 | LEAN AMINE AIR CLR. | New Mann | 20 |  | 1500 | 3 | H | 284U/ED2492BB | -
37 | 14 | E-14-01-M21 | LEAN AMINE AIR CLR. | SIEMENS | 20 |  | 1500 | 3 | H | 284U/ED2492BB | 2009
38 | 14 | E-14-01-M22 | LEAN AMINE AIR CLR. | SIEMENS | 20 |  | 1500 | 3 | H | 284U/ED2492BB | 2009
39 | 14 | E-14-01-M23 | LEAN AMINE AIR CLR. | New Mann | 20 | 26 | 1500 | 3 | H | 284U/ED2492BB | -
40 | 14 | E-41-01-M24 | LEAN AMINE AIR CLR. | Siemens | 20 | 26 | 1500 | 3 | H | 284U/ED2492BB | 2007
GROUP - 6
41 | 14 | E-14-06-AM1 | AMINE REGEN. A COND. | New Mann | 15 | 19 | 1500 | 3 | H | 256U/ED21A2BB | -
42 | 14 | E-14-06-AM2 | AMINE REGEN. A COND. | New Mann | 15 | 19 | 1500 | 3 | H | 256U/ED21A2BB | -
43 | 14 | E-14-06-AM3 | AMINE REGEN. A COND. | New Mann | 15 | 19 | 1500 | 3 | H | 256U/ED21A2BB | -
44 | 14 | E-14-06-AM4 | AMINE REGEN. A COND. | New Mann | 15 | 19 | 1500 | 3 | H | 256U/ED21A2BB | -
45 | 14 | E-14-06-AM5 | AMINE REGEN. A COND. | New Mann | 15 | 19 | 1500 | 3 | H | 256U/ED21A2BB | -
46 | 14 | E-14-06-AM6 | AMINE REGEN. A COND. | New Mann | 15 | 19 | 1500 | 3 | H | 256U/ED21A2BB | -
47 | 14 | E-14-06-AM7 | AMINE REGEN. A COND. | New Mann | 15 | 19 | 1500 | 3 | H | 256U/ED21A2BB | -
48 | 14 | E-14-06-AM8 | AMINE REGEN. A COND. | New Mann | 15 | 19 | 1500 | 3 | H | 256U/ED21A2BB | -
49 | 14 | E-14-06-AM9 | AMINE REGEN. A COND. | New Mann | 15 | 19 | 1500 | 3 | H | 256U/ED21A2BB | -
50 | 14 | E-14-06-AM10 | AMINE REGEN. A COND. | New Mann | 15 | 19 | 1500 | 3 | H | 256U/ED21A2BB | -
51 | 14 | E-14-06-BM1 | AMINE REGEN. A COND. | New Mann | 15 | 19 | 1500 | 3 | H | 256U/ED21A2BB | -
52 | 14 | E-14-06-BM2 | AMINE REGEN. A COND. | New Mann | 15 | 19 | 1500 | 3 | H | 256U/ED21A2BB | -
53 | 14 | E-14-06-BM3 | AMINE REGEN. A COND. | New Mann | 15 | 19 | 1500 | 3 | H | 256U/ED21A2BB | -
54 | 14 | E-14-06-BM4 | AMINE REGEN. A COND. | New Mann | 15 | 19 | 1500 | 3 | H | 256U/ED21A2BB | -
55 | 14 | E-14-06-BM5 | AMINE REGEN. A COND. | New Mann | 15 | 19 | 1500 | 3 | H | 256U/ED21A2BB | -
56 | 14 | E-14-06-BM6 | AMINE REGEN. A COND. | New Mann | 15 | 19 | 1500 | 3 | H | 256U/ED21A2BB | -
57 | 14 | E-14-06-BM7 | AMINE REGEN. A COND. | New Mann | 15 | 19 | 1500 | 3 | H | 256U/ED21A2BB | -
58 | 14 | E-14-06-BM8 | AMINE REGEN. A COND. | New Mann | 15 | 19 | 1500 | 3 | H | 256U/ED21A2BB | -
59 | 14 | E-14-06-BM9 | AMINE REGEN. A COND. | New Mann | 15 | 19 | 1500 | 3 | H | 256U/ED21A2BB | -
60 | 14 | E-14-06-BM10 | AMINE REGEN. A COND. | New Mann | 15 | 19 | 1500 | 3 | H | 256U/ED21A2BB | -
UNIT - 15 (AMMONICAL WATER TREATING UNIT)
ELECTRICAL - LT MOTOR LIST
S.# | Unit | TAG. NO. | SERVICE | VEN. | H.P. | F.L.C. | RPM | PH. | POS. | FRAME NO.
1 | 15 | P-15-01-AM | H2S STRIP. FEED | New Mann | 15 | 20 | 3000 | 3 | H | 254U/ED2181BB
2 | 15 | P-15-01-BM | H2S STRIP. FEED | New Mann | 15 | 20 | 3000 | 3 | H | 254U/ED2181BB
3 | 15 | P-15-01-SM | H2S STRIP FEED NEW 30.0 3000 3V 326UP/T D2789VBE | New Mann | 30 | 39 | 3000 | 3 | V | 324 UP
4 | 15 | P-15-02-M | SLOP OIL PUMP | New Mann | 3 | 4.2 | 3000 | 3 | H | 66/BC1571BB
5 | 15 | P-15-05-AM | AMM.STRIP. RFLX. | New Mann | 25 | 31 | 3000 | 3 | H | 284U/ED2491BB
6 | 15 | P-15-05-BM | AMM. STRIP.RFLX. | New Mann | 25 | 31 | 3000 | 3 | H | 284U/ED2491BB
7 | 15 | P-15-08-M | OILY WATER PUMP | New Mann | 25 | 31 | 3000 | 3 | H | 284U/ED2491BB
8 | 15 | P-15-09-AM | AMM.COND.INJ. | New Mann | 150 | 174 | 1500 | 3 | H | 584/JC4462BB
9 | 15 | P-15-09-BM | AMM. COND. INJ. | New Mann | 150 | 174 | 1500 | 3 | H | 584/JC4462BB
10 | 15 | P-15-09-CM | AMM. COND. INJ. | New Mann | 150 | 174 | 1500 | 3 | H | 584/JC4462BB
11 | 15 | P-15-09-DM | AMM.COND.INJECTION | GEC | 150 | 185 | 1500 | 3 | H | 584/JC4462BB
12 | 15 | P-15-09 E |  | SIE | 150 |  | 1500 | 3 | H | 447 TS
13 | 15 | P-15-10-AM | CONDENSATE PUMP | New Mann | 40 | 50 | 3000 | 3 | H | 324S/ED2791BB
14 | 15 | P-15-10-BM | CONDENSATE PUMP | New Mann | 40 | 50 | 3000 | 3 | H | 324S/ED2791BB
15 | 15 | P-15-11-AM | STRIP.WATER PUMP | New Mann | 10 |  | 3000 | 3 | H | 215/DE18A 1BB
16 | 15 | P-15-11-BM | STRIP.WATER PUMP | New Mann | 10 |  | 3000 | 3 | H | 215/DE18A 1BB
17 | 15 | P-15-12-M | AREA SUMP PUMP | New Mann | 10 |  | 1500 | 3 | V | 256UP/ED2152VB
18 | 15 | P-15-13-M | SUMP PUMP | New Mann | 10 | 13 | 1500 | 3 | V | 256UP/ED2152VB
19 | 15 | P-15-16-AM | W. W. M O T O R SIE 15KW 3000 IMJ3 16912CA90 | Siemens | 20 | 25.5 | 3000 | 3 | H | IMJ31692CA90
20 | 15 | P-15-16-BM | W. W. M O T O R SIE 15KW 3000 IMJ3 16912CA90 | Siemens | 20 | 25.5 | 3000 | 3 | H | IMJ31692CA90
21 | 15 | P-15-17-AM |  | REL | 30 |  | 3000 | 3 | H | 324TS
22 | 15 | P-15-17-BM |  | Reliance | 30 | 37.8 | 3000 | 3 | H | 324TS
23 | 15 | P-15-18-AM | W. W. M O T O R GEC 5.00 3000 5K2 13SL1396 NEW UNIT | GEC | 5 | 7 | 3000 | 3 | H | 5K 213S L1396
24 | 15 | P-15-18-BM | W. W. M O T O R GEC. 5.00 3000 5K213 SL1396 NEW UNIT | GEC | 5 |  | 3000 | 3 | H | 5K 213S L1396
25 | 15 | P-15-19-AM | W. W. M O T O R SIE 22KW 3000 IMG4 183BI80M | Siemens | 22 KW | 35.5 | 3000 | 3 | H | IMJ4183B 180M
26 | 15 | P-15-19-BM | W. W. M O T O R SIE 22KW 30000 IMG41 83B180M | Siemens | 22 KW | 35.5 | 3000 | 3 | H | IMJ4183B 180M
GROUP - 8
27 | 15 | E-15-08-M1 | NH3 STRIP.COND. | New Mann | 20 |  | 1500 | 3 | H | 284U/ED2492BB
28 | 15 | E-15-08-M2 | NH3 STRIP.COND. | New Mann | 20 |  | 1500 | 3 | H | 284U/ED2492BB
29 | 15 | E-15-08-M3 | NH3 STRIP.COND. | New Mann | 20 | 26 | 1500 | 3 | H | 284U/ED2492BB
30 | 15 | E-15-08-M4 | NH3 STRIP.COND. | New Mann | 20 | 26 | 1500 | 3 | H | 284U/ED2492BB
GROUP - 20
31 | 15 | E-15-20-M1 | MOTOR (MAINT) INDUCTION MOTOR (MAINT) | ACEC | 15 |  | 1500 | 3 | H | 51RM10412/2
32 | 15 | E-15-20-M2 | FIN FAN MOTOR [ NEW UNIT ] | ACEC | 15 |  | 1500 | 3 | H | 51RM10412/2
33 | 15 | E-15-20-M3 | FIN FAN MOTOR [ NEW UNIT ] | ACEC | 15 |  | 1500 | 3 | H | 51RM10412/2
34 | 15 | E-15-20-M4 | FIN FAN MOTOR [ NEW UNIT ] | ACEC | 15 |  | 1500 | 3 | H | 51RM10412/2
UNIT - 17 (KEROSENE MEROX UNIT)
ELECTRICAL - LT MOTOR LIST
S.# | Unit | TAG. NO. | SERVICE | VEN. | H.P. | F.L.C. | RPM | PH. | POS. | FRAME NO.
1 | 17 | C-17-01-M | Air Compressor | W.H | 25 | 31 | 1500 | 3 | H | NC180L-4
2 | 17 | C-17-01-M | Air Compressor | CEMP | 22 KW | 37 | 1500 | 3 | H | AB30 200L B4
2 | 17 | C-17-01B-M (New) | Air Compressor | Siemens | 22 KW | 37 | 1500 | 3 | H
3 | 17 | C-17-01 P | Cooling water pump | SIEMENS | 0.37 W | 0.85 | 3000 | 3 | V | IMA 70702 B A91
4 | 17 | C-17-01-P3 A | Lube oil pump | HEW | 0.18KW | 0.66 | 1396 | 3 | V | DEX 63L / 4K
5 | 17 | C-17-01-P3 B | Lube oil pump | HEW | 0.18KW | 0.66 | 1398 | 3 | V
6 | 17 | P-17-01-AM |  | Westing House | 11 KW | 18 | 3000 | 3 | H | NC-160M2-2
7 | 17 | P-17-01­BM |  | Westing House | 15 | 19 | 3000 | 3 | H | NG-160M2-2
8 | 17 | P-17-02-BM |  | Westing House | 40 | 49 | 3000 | 3 | H | UM-200L2-2
9 | 17 | P-17-03-AM |  | Westing House | 30 | 37.5 | 3000 | 3 | H | UM-200L-2
10 | 17 | P-17-03-BM |  | Westing House | 30 | 40 | 3000 | 3 | H | UM-200L-2
11 | 17 | P-17-04-AM |  | Siemens | 0.37 KW | 0.93 | 3000 | 3 | H | IMA 5070
12 | 17 | P-17-04-BM |  | Siemens | 0.37 KW | 0.93 | 3000 | 3 | H | IMA 5070
13 | 17 | P-17-05 |  | Fuji | 25 | 29 | 3000 | 3 | H | 180 L
UNIT - 19 (DIMINERALIZING UNIT)
ELECTRICAL - LT MOTOR LIST
S.# | Unit | TAG. NO. | SERVICE | VEN. | H.P. | F.L.C. | RPM | PH. | POS. | FRAME NO.
1 | 19 | P-19-01-AM | H2S04 INJECT PUMP | AEG | 1 KW | 2.3 | 1500 | 3 | V | 143T
2 | 19 | P-19-01-BM | H2S04 INJECT PUMP | AEG | 1 KW | 2.3 | 1500 | 3 | V | 143T
3 | 19 | P-19-02-AM | NACH INJECT PUMP | AEG | 1.1KW |  | 1500 | 3 | H | 143T
4 | 19 | P-19-02-BM | NACH INJECT PUMP | AEG | 1 KW | 2.3 | 1500 | 3 | V | 143T
5 | 19 | P-19-03-M | DEMINERALIZER PUMP | New Mann | 10 | 13.4 | 3000 | 3 | H | 215TED1891BB
6 | 19 | P-19-04-M |  | Westing House | 3 | 5.9 | 3000 | 3 | V | 184 TCV
7 | 19 | P-19-05AM |  | CEMP | 0.55KW | 1.34 | 1420 | 3 | V | 80 B
8 | 19 | P-19-05BM |  | CEMP | 0.55KW | 1.34 | 1420 | 3 | V | 80 B
9 | 19 | BL-19-01 |  |  | 20
UNIT - 20 (BOILERS UNIT)
ELECTRICAL - LT MOTOR LIST
S.# | Unit | TAG. NO. | SERVICE | VEN. | H.P. | F.L.C. | RPM | PH. | POS. | FRAME NO.
1 | 20 | P-20-01-AXM | AUX.LUBE OIL PUMP | New Mann | 1 | 2 | 1500 | 3 | H | 66/BC1552BB
2 | 20 | P-20-01-BX-M | AUX.LUBE OIL PUMP | New Mann | 1 | 2.1 | 1500 | 3 | H | 66/BC1552BB
3 | 20 | P-20-01-CXM | AUX.LUBE OIL PUMP | NEW | 1 | 2 | 1500 | 3 | H | 66/BC1552BB
4 | 20 | P-20-01-DXM | LUB OIL PUMP | BALDOR | 1 | 2.5 | 1500 | 3 | H | 36 A11 - 101
5 | 20 | P-20-03-AM | SULFITE INJ.PUMP | CEMP | 1.35KW | 3.27 | 1420 | 3 | V | 90 L
6 | 20 | P-20-03-BM |  | CEMP | 1.35KW | 3.27 | 1420 | 3 | V | 90 L
7 | 20 | P-20-05-AM | CONDENSATE PUMP | NEW | 20 |  | 3000 | 3 | V | 284UP/EC2181BVB
8 | 20 | P-20-05-BM | CONDENSATE PUMP | New Mann | 20 | 26 | 3000 | 3 | V | 284UP/EC2181BVB
9 | 20 | P-20-06A-M | OILY WATER SUMP | GE | 10 | 13.5 | 1460 | 3 | V | 215 TC
10 | 20 | P-20-06B-M | OILY WATER SUMP | WEG | 10 | 13.7 | 1500 | 3 | V
11 | 20 | P-20-08-AM |  | CEMP | 0.33KW | 0.96 | 1390 |  | V | 71 B
12 | 20 | P-20-08-BM |  | CEMP | 0.33KW | 0.96 | 1390 |  | V | 71 B
13 | 20 | P-20-09-M | HI.PRESS.COND.PUMP | G.E. | 75 | 93 | 1500 | 3 | H | 365 TS
14 | 20 | BL-20-01-DXM | BLOWER D.LUB.OIL | New Mann | 1 | 2 | 1500 | 3 | H | 66/BC1552BB
UNIT - 20 (BOILERS UNIT)
ELECTRICAL - HT MOTOR LIST
SL.# | Unit | TAG.No | SERVICE | H.P | F.L.C. | R.P.M | MAKE | SERIAL.No | FRAME.No | YEAR OF MOTOR REPLACEMENT
1 | 20 | BL-20-01-AM | BOILER DRAFT FAN | 580 KW | 60 | 1500 | ABB | 4584281 | HXR 500 LF4 | -
2 | 20 | P-20-01-AM | BOILER PLANT PUMP | 1750 | 134 | 3000 | ABB | 171644 | AMA 500 L2A SNH | 2007
3 | 20 | P-20-01-DM | BOILER FEED WAT. PUMP | 1750 | 134 | 3000 | ABB | N 190238 | AMA 500 L2A SNH | 2007
UNIT - 22 (COOLING WATER SYSTEM)
ELECTRICAL - LT MOTOR LIST
S.# | Unit | TAG. NO. | SERVICE | VEN. | H.P. | F.L.C. | RPM | PH. | POS. | FRAME NO.
1 | 22 | P-22-01-BM | STANDBY LUBE OIL | WH | 1.5 | 2.4 | 3000 | 3 | H | 143 T
2 | 22 | P-22-01-CM | STANDBY LUBE OIIL | WH | 1.5 | 2.4 | 3000 | 3 | H | 143 T
3 | 22 | CT-22-01-M1 | COOLING TOWER FAN | New Mann | 75 | 89 | 1500 | 3 | H | 404T/ED34K2BB
4 | 22 | CT-22-01-M2 | COOLING TOWER FAN | New Mann | 75 | 89 | 1500 | 3 | H | 404T/ED34K2BB
5 | 22 | CT-22-01-M3 | COOLING TOWER FAN | New Mann | 75 | 89 | 1500 | 3 | H | 404T/ED34K2BB
6 | 22 | CT-22-01-M4 | COOLING TOWER FAN | New Mann | 75 | 89 | 1500 | 3 | H | 404T/ED34K2BB
7 | 22 | CT-22-01-M5 | COOLING TOWER FAN | New Mann | 75 | 89 | 1500 | 3 | H | 404T/ED34K2BB
8 | 22 | CT-22-01-M6 | COOLING TOWER FAN | New Mann | 75 | 89 | 1500 | 3 | H | 404T/ED34K2BB
9 | 22 | CT-22-01-M7 | COOLING TOWER FAN | New Mann | 75 | 89 | 1500 | 3 | H | 404T/ED34K2BB
10 | 22 | CT-22-01-M8 | COOLING TOWER FAN | New Mann | 75 | 89 | 1500 | 3 | H | 404T/ED34K2BB
UNIT - 22 (COOLING WATER SYSTEM)
ELECTRICAL - HT MOTOR LIST
SL.# | Unit | TAG.No | SERVICE | H.P | F.L.C. | R.P.M | MAKE | SERIAL.No | FRAME.No
1 | 22 | P-22-04-AM | DE-MINARALIZING PUMP | 261KW | 28 | 1490 | Laurence Scott | B 618 R01/1 | D 355/ 900
UNIT - 29 (FLARE GAS RECOVERY UNIT, FUEL GAS SYSTEM & FLARE SYSTEM)
ELECTRICAL - LT MOTOR LIST
S.# | Unit | TAG. NO. | SERVICE | VEN. | H.P. | F.L.C. | RPM | PH. | POS. | FRAME NO. | YEAR OF MOTOR REPLACEMENT
1 | 29 | C-29-01-AM | INST.AIR COMP. | U.S. | 200 |  | 600 | 3 | H | Y6807-S | -
2 | 29 | C-29-03-AM | PLANT AIR COMP. A | GE | 250 |  | 600 | 3 | H | D450SC | -
3 | 29 | C-29-03-BM | PLANT AIR COMP. B | GE | 210KW |  | 600 | 3 | H | D450SC | -
4 | 29 | C-29-05-M1 | AXILARY LUB OIL PUMP | SIE | 2.2 KW | 4.2 | 3000 | 3 | H | ILA5096 2AA97-Z | -
5 | 29 | P-29-02-AM | CONDENSATE PUMP | WEG | 100 | 114 | 3000 | 3 | V | 444/5 T | 2014
6 | 29 | P-29-04-M | SULF.CHEM.INJ.PUMP | Newmann | 40 | 49.5 | 1500 | 3 | H | 326U/ED27A2BB | -
7 | 29 | P-29-04-M1 | L.OIL FOR P2904 | Delco | 1 | 1.7 | 3000 | 3 | H | A 67 | -
8 | 29 | P-29-04-M2 | FORCED CONT. CIRC. | Newmann | 1 | 1.75 | 1500 | 3 | H | 143T/EC1262BB | -
9 | 29 | C-29-04-BM-1 | ENCLOSURE FAN | BALDOR | 0.75 | 2.6/1.3 | 1500 | 3(220/440) | H | 56 | -
10 | 29 | C-29-04-AM-1 | ENCLOSURE FAN | BALDOR | 0.75 | 1.3 | 1500 | 3 | H | 56 | -
11 | 29 | P-29-11A |  | Siemens | 132 KW | 210 | 1500 | 3 | H | 315 M | -
12 | 29 | P-29-11B |  | Siemens | 132 KW | 210 | 1500 | 3 | H | 315 M | -
13 | 29 | P-29-15-A |  | Siemens | 10 | 13.5 | 1500 | 3 | H | 215 T | -
14 | 29 | P-29-15-B |  | Siemens | 10 | 13.5 | 1500 | 3 | H | 215 T | -
15 | 29 | P-29-15-C |  | SIE | 10 | 13.5 | 1500 | 3 | H | 215 T | -
16 | 29 | P-29-10-A |  | Reliance | 5 | 6.27 | 1500 | 3 | H | 184 T | -
17 | 29 | P-29-10-B |  | Reliance | 5 | 6.27 | 1500 | 3 | H | 184 T | -
18 | 29 | P-29-12-B |  | Siemens | 22 KW | 39 | 3000 | 3 | H | 180 M | -
19 | 29 | P-29-12-D |  | Siemens | 22 KW | 39 | 3000 | 3 | H | 180 M | -
20 | 29 | G-29-03 | Cooling Water( UNIT#15 Gen.) | KSB | 2.2 KW | 4.7 | 3000 | 3 | V | Name Plate not visible | -
21 | 29 | G-29-03 | Lube Oil | KSB | 0.25 KW | 0.7/1.2 | 3000 | 3( 380/220) | H | Name Plate not visible | -
22 | 29 | G-29-04 | Cooing Water(UNIT # 68Gen.) | KSB | 2.2 KW | 4.7 | 3000 | 3 | V | Name Plate not visible | -
23 | 29 | G-29-04 | Lube Oil | KSB | 0.25 KW | 0.7/1.2 | 3000 | 3( 380/220) | H | Name Plate not visible | -
UNIT - 29 (FLARE GAS RECOVERY UNIT, FUEL GAS SYSTEM & FLARE SYSTEM)
ELECTRICAL - HT MOTOR LIST
SL.# | Unit | TAG.No | SERVICE | H.P | F.L.C. ( A ) | R.P.M | MAKE | SERIAL.No | FRAME.No
1 | 29 | C-29-04B | FLARE GASS COMP | 1305KW/1750HP | 136 | 1500 | SIE | N005267010001/2000 | ILA 1 562-4KT 70 -Z
2 | 29 | C-29-05-M | AIR COMPRESSOR | 540 | 41.4 | 3000 | SIE | E 11606-01-1 | 708 Z (CGZ)
UNIT - 61 (ACID GAS REMOVAL UNIT)
ELECTRICAL - LT MOTOR LIST
S.# | Unit | TAG. NO. | SERVICE | VEN. | H.P. | F.L.C. | RPM | PH. | POS. | FRAME NO. | YEAR OF MOTOR REPLACEMENT
1 | 61 | P-61-01-AM | ABSORBER FEED PUMP | HEEMAF | 7.5 | 9.5 | 2870 | 3 | H | 0UK1325 DJ-2 | -
2 | 61 | P-61-01-BM | SPARE FOR ABS.F.P. | HEEMAF | 7.5 |  | 2870 | 3 | H | 0UK1325 DJ-2 | -
3 | 61 | P-61-03-AM | REGENERATION REFLUX | HEEMAF | 18.5 KW | 31.5 | 2920 | 3 | H | 000160L | -
4 | 61 | P-61-03-BM | SPARE FOR REGN. REFL. | HEEMAF | 25 |  | 2920 | 3 | H | 000160L | -
5 | 61 | P-61-04-M | SUMP PUMP | HEEMAF | 7.5(5.5KW) | 10.2 | 1440 | 3 | V | 00UK132SDJ-4 | -
6 | 61 | P-61-06-AM | SWEET HYDROCAR.COND | HEEMAF | 7.5(5.5KW) | 9.5 | 2870 | 3 | H | 00NS/77/149 | -
7 | 61 | P-61-06-BM | SPARE FOR SW.HYDCON. | HEEMAF | 5.5KW | 9.5 | 2870 | 3 | H | 00NS/77/149 | -
8 | 61 | P-61-08-M | BENFIELD SLIPSTREAM | HEEMAF | 15 |  | 2920 | 3 | H | 00UKL5.70-2 | -
9 | 61 | P-61-09-M | BENFIELD MAKE-UP | HEEMAF | 7.5 |  | 2870 | 3 | H | 00UK1325DJ-2 | -
10 | 61 | P-61-012-M | CONDENSATE PUMP | HEEMAF | 50 | 59 | 2940 | 3 | H | 00000200L | -
11 | 61 | P-61-013-M | SPARE FOR COND.PUMP | HEEMAF | 50 |  | 2940 | 3 | H | 00000200L | -
12 | 61 | P-61-016-M | OILY WATER SUMP PUMP | HEEMAF | 20 | 26 | 1500 | 3 | V | 160M | -
13 | 61 | P-61-017-M | SOUR EFFLUENT PUMP | HEEMAF | 15 |  | 2920 | 3 | H | 000NS/77/150 | -
14 | 61 | P-61-018-M | SPARE FOR SOUR EFF. | HEEMAF | 15 | 19.5 | 2920 | 3 | H | 000NS/77/150 | -
15 | 61 | P-61-019-M | FLUSHING PUMP | HEEMAF | 20 |  | 1460 | 3 | H | 000NS/77/171 | -
16 | 61 | P-61-020-M | SPARE FOR FLUSH.PUMP | HEEMAF | 20 |  | 1460 | 3 | H | 000NS/77/171 | -
17 | 61 | P-61-021-M | DRAINAGE SUMP PUMP | Reliance Elec. | 4 KW | 8.8 | 1440 | 3 | V | UK 112 MD G4 | -
18 | 61 | P-61-022-A | CONDENSATE PUMP | LOHER | 15 |  | 3000 | 3 | H |  | -
19 | 61 | P-61-022-B | CONDENSATE PUMP | LOHER | 15 |  | 3000 | 3 | H |  | -
20 | 61 | P-61-051-M | SEAL OIL PUMP | LOHER | 10 | 13.3 | 1445 | 3 | H | 00D3A132M-4 | -
21 | 61 | P-61-052-M | AUX.SEAL OIL | LOHER | 10 |  | 1445 | 3 | H | 00D3A132M-4 | -
22 | 61 | P-61-053-M | AUX.SEAL OIL | LOHER | 30 KW | 49 | 1470 | 3 | H | d 3A 200 L - 4 | -
23 | 61 | P-61-055-M | INJECTION PUMP | AEG | 4.6KW | 8.6 | 2925 | 3 | V | FAM160 MS202 | -
24 | 61 | P-61-056-M | INJECTION PUMP | AEG | 6.5 |  | 3000 | 3 | V | DAM 132SV 2d3 | -
25 | 61 | MX-61-01-M | MIXER FOR TK-52 | AEG | 0.75 KW |  | 690 | 3 | V | 08AM1325V2DE | -
26 | 61 | MX-61-004-M | STIRRER | Newmann | 3 | 4.5 | 1430 | 3 | V | 0D1001VEC1482C | -
27 | 61 | E-61-04 - 051-M | INTER-COOLER | HEEMAF | 25 | 31 | 1470 | 3 | V | UK M5.61 - 4 | -
28 | 61 | E-61-04 -052-M | INTER-COOLER | HEEMAF | 25 | 31 | 1470 | 3 | V | UK M5.61 - 4 | -
29 | 61 | E-61-04 -053-M | INTER-COOLER | HEEMAF | 25 | 31 | 1470 | 3 | V | UK M5.61 - 4 | -
30 | 61 | E-61-04 - 054-M | INTER-COOLER | HEEMAF | 18.5 KW | 31 | 1470 | 3 | V | UK M5.61 - 4 | -
31 | 61 | E-61-04-055-M | REGENERATOR | HEEMAF | 25 | 31 | 1470 | 3 | V | UK M5.61 - 4 | -
32 | 61 | E-61-04-056-M | REGENERATOR COND. | HEEMAF | 25 | 31 | 1470 | 3 | V | UK M5.61 - 4 | -
33 | 61 | E-61-04-057-M | REGENERATOR COND. | HEEMAF | 25 | 31 | 1470 | 3 | V | UK M5.61 - 4 | -
34 | 61 | E-61-04-058-M | REGENERATOR COND. | HEEMAF | 25 | 31 | 1470 | 3 | V | UK M5.61 - 4 | -
35 | 61 | E-61-04-059-M | REGENERATOR COND. | HEEMAF | 25 | 31 | 1470 | 3 | V | UK M5.61 - 4 | -
36 | 61 | E-61-04-060-M | REGENERATOR COND. | HEEMAF | 25 | 31 | 1470 | 3 | V | UK M5.61 - 4 | -
37 | 61 | E-61-04-061-M | REGENERATOR COND. | HEEMAF | 25 | 31 | 1470 | 3 | V | UK M5.61 - 4 | -
38 | 61 | E-61-04-062-M | REGENERATOR COND. | HEEMAF | 18.5KW | 31 | 1470 | 3 | V | UK M5.61 - 4 | -
39 | 61 | E-61-04-063-M | REGENERATOR COND. | HEEMAF | 25 | 31 | 1470 | 3 | V | UK M5.61 - 4 | -
40 | 61 | E-61-04-064-M | REGENERATOR COND. | HEEMAF | 25 | 31 | 1470 | 3 | V | UK M5.61 - 4 | -
41 | 61 | E-61-04-065-M | REGENERATOR COND. | ABB | 25 | 31 | 1470 | 3 | V | UK M5.61 - 4 | 2012
42 | 61 | E-61-04-066-M | REGENERATOR COND. | HEEMAF | 25 | 31 | 1470 | 3 | V | UK M5.61 - 4 | -
43 | 61 | E-61-04-067-M | REGENERATOR COND. | HEEMAF | 25 | 31 | 1470 | 3 | V | UK M5.61 - 4 | -
44 | 61 | E-61-04-068-M | REGENERATOR COND. | HEEMAF | 25 | 31 | 1470 | 3 | V | UK M5.61 - 4 | -
45 | 61 | E-61-04-069-M | REGENERATOR COND. | HEEMAF | 25 | 31 | 1470 | 3 | V | UK M5.61 - 4 | -
46 | 61 | E-61-04-070-M | REGENERATOR COND. | HEEMAF | 25 | 31 | 1470 | 3 | V | UK M5.61 - 4 | -
47 | 61 | E-61-04-071-M | LEAN SOLUTION COOL | HEEMAF | 25 | 31 | 1470 | 3 | V | UK M5.61 - 4 | -
48 | 61 | E-61-04-072-M | LEAN SOLUTION COOL | HEEMAF | 25 | 31 | 1470 | 3 | V | UK M5.61 - 4 | -
UNIT - 61 (ACID GAS REMOVAL UNIT)
ELECTRICAL - HT MOTOR LIST
SL.# | Unit | TAG.No | SERVICE | H.P | F.L.C. | R.P.M | MAKE | SERIAL.No | FRAME.No | YEAR OF MOTOR REPLACEMENT
1 | 61 | C-61-01-M | FEED BOOST.COMP | 2822KW/3700HP | 295 | 1493 | SIE | N 189892 | ILA 3379-B3 | -
2 | 61 | P-61-014-M | SEA WATER BOOSTER | 250 | 22 | 1486 | AEG | 277/186 | AR 400 M2/4 KB | -
3 | 61 | P-61-015-M | SPARE FOR WAT.BOOST | 250 | 22 | 1486 | ABB | 4574613 | HXR 355 LB4 | 2006
4 | 61 | P-61-02-AM | LEAN SOLU.PUMP | 620 | 47 | 2978 | AEG | 277/183 | AR 450 L2/2 KLB | -
5 | 61 | P-61-02B | LEAN SOLU.PUMP | 463 KW | 48 | 2978 | SIE | S611407960100001/2004 | IMS4402-2AN70 | -
6 | 61 | P-61-02-CM | LEAN.SOLU. PUMP | 620 | 47 | 2978 | AEG | 277/185 | AR 450 L2/2 KLB | -
UNIT - 62 (HYDROGEN PRODUCTION UNIT)
ELECTRICAL - LT MOTOR LIST
S.# | Unit | TAG. NO. | SERVICE | VEN. | H.P. | F.L.C. | RPM | PH. | POS. | FRAME NO. | YEAR OF MOTOR REPLACEMENT
1 | 62 | P-62-02-M | HOT CONDENSATE PUMP | Schorch | 30 | 41 | 3000 | 3 | H | 200L | -
2 | 62 | P62-03-AM1 | LUBE OIL PUMP | Siemens | 0.55 KW | 1.25 | 2800 | 3 | V | 1MJ60804CA94-Z | -
3 | 62 | P-62-03-AF1 | Lube Oil Fan | Siemens | 0.48KW |  | 2790 | 3 | H | 1MJ60732CA92 | -
4 | 62 | P-62-03-BM1 | LUBE OIL PUMP | Siemens | 0.75 | 1.25 | 3000 | 3 | V | 1MJ60804CA94-Z | -
5 | 62 | P-62-03-BF1 | Lube oil fan | Siemens | 0.48KW |  | 2790 | 3 | H | 1MJ60732CA92 | -
6 | 62 | P-62-04-AM | MEA REGEN. REFLUX | GE | 15 | 20 | 3000 | 3 | V | C284TPZ10 | -
7 | 62 | P-62-04-BM | MEA REG REFLX SPARE | New Mann | 15 | 20 | 3000 | 3 | V | 256UP/ED2151VB | -
8 | 62 | P-62-10-AM | DIST WATER BOOSTER | GE | 20 | 26 | 3000 | 3 | V | C286TPZ10 | -
9 | 62 | P-62-10-BM | DIST WAT BOOSTER SP | GE | 20 | 26 | 3000 | 3 | V | C286TPZ10 | -
10 | 62 | P-62-11-AM | PHOSPHATE INJECTION | GE | 0.5 | 1 | 1500 | 1 | H | 56 | -
11 | 62 | P-62-13-M | OILY WATER SUMP | WH | 10 | 13.6 | 1500 | 3 | V | 250HP | -
12 | 62 | P-62-14-M | MEA SUMP PUMP | W.H. | 10 | 13.6 | 1500 | 3 | V | 250HP | -
13 | 62 | C-62-01-M |  | HISEAL | 250 |  | 1500 | 3 | H | S92240401 | -
14 | 62 | C-62-01-PM-1 |  | HISEAL | 1.5 KW | 3 | 1500 | 3 | H | D 100 L | -
15 | 62 | C-62-01-PM-2 |  | HISEAL | 0.37 KW | 0.95 | 1500 | 3 | H | D 90 SD CC 1262 DA | -
GROUP - 03
16 | 62 | E-62-03-M1 | CO ABSORB FEED COOL | Fuji | 20 | 25 | 1500 | 3 | H | 160L | -
17 | 62 | E-62-03-M2 | CO ABSORB FEED COOL | Fuji | 20 | 25 | 1500 | 3 | H | 160L | -
18 | 62 | E-62-03-M3 | CO ABSORB FEED COOL | Fuji | 20 | 25 | 1500 | 3 | H | 160L | -
19 | 62 | E-62-03-M4 | CO ABSORB FEED COOL | Fuji | 20 | 25 | 1500 | 3 | H | 160L | -
20 | 62 | E-62-03-M5 | CO ABSORB FEED COOL | ABB | 20 | 25 | 1500 | 3 | H | 160L | 2012
21 | 62 | E-62-03-M6 | CO ABSORB FEED COOL | Fuji | 20 | 25 | 1500 | 3 | H | 160L | -
22 | 62 | E-62-03-M7 | CO ABSORB FEED COOL | Fuji | 20 | 25 | 1500 | 3 | H | 160L | -
23 | 62 | E-62-03-M8 | CO ABSORB FEED COOL | Fuji | 20 | 25 | 1500 | 3 | H | 160L | -
GROUP - 06
24 | 62 | E-62-06-M1 | MEA REGEN CONDENSER | Fuji | 20 | 25 | 1500 | 3 | H | 160L | -
25 | 62 | E-62-06-M2 | MEA REGEN CONDENSER | Fuji | 20 | 25 | 1500 | 3 | H | 160L | -
26 | 62 | E-62-06-M3 | MEA REGEN CONDENSER | Fuji | 20 | 25 | 1500 | 3 | H | 160L | -
27 | 62 | E-62-06-M4 | MEA REGEN CONDENSER | Fuji | 20 | 25 | 1500 | 3 | H | 160L | -
28 | 62 | E-62-06-M5 | MEA REGEN CONDENSER | Fuji | 20 | 25 | 1500 | 3 | H | 160L | -
29 | 62 | E-62-06-M6 | MEA REGEN CONDENSER | Fuji | 20 | 25 | 1500 | 3 | H | 160L | -
30 | 62 | E-62-06-M7 | MEA REGEN CONDENSER | Fuji | 20 | 25 | 1500 | 3 | H | 160L | -
31 | 62 | E-62-06-M8 | MEA REGEN CONDENSER | Fuji | 20 | 25 | 1500 | 3 | H | 160L | -
32 | 62 | E-62-06-M9 | MEA REGEN CONDENSER | Fuji | 20 | 25 | 1500 | 3 | H | 160L | -
33 | 62 | E-62-06-M10 | MEA REGEN CONDENSER | Fuji | 20 | 25 | 1500 | 3 | H | 160L | -
34 | 62 | E-62-06-M11 | MEA REGEN CONDENSER | Fuji | 20 | 25 | 1500 | 3 | H | 160L | -
35 | 62 | E-62-06-M12 | MEA REGEN CONDENSER | ABB | 20 | 25 | 1500 | 3 | H | 160L | 2012
36 | 62 | E-62-06-M13 | MEA REGEN CONDENSER | Fuji | 20 | 25 | 1500 | 3 | H | 160L | -
37 | 62 | E-62-06-M14 | MEA REGEN CONDENSER | Fuji | 20 | 25 | 1500 | 3 | H | 160L | -
38 | 62 | E-62-06-M15 | MEA REGEN CONDENSER | Fuji | 20 | 25 | 1500 | 3 | H | 160L | -
39 | 62 | E-62-06-M16 | MEA REGEN CONDENSER | Fuji | 20 | 25 | 1500 | 3 | H | 160L | -
40 | 62 | E-62-06-M17 | MEA REGEN CONDENSER | Fuji | 20 | 25 | 1500 | 3 | H | 160L | -
41 | 62 | E-62-06-M18 | MEA REGEN CONDENSER | Fuji | 20 | 25 | 1500 | 3 | H | 160L | -
42 | 62 | E-62-06-M19 | MEA REGEN CONDENSER | Fuji | 20 | 25 | 1500 | 3 | H | 160L | -
43 | 62 | E-62-06-M20 | MEA REGEN CONDENSER | Fuji | 20 | 25 | 1500 | 3 | H | 160L | -
GROUP - 08
44 | 62 | E-62-08-M1 | LEAN MEA COOLER | Fuji | 20 | 25 | 1500 | 3 | H | 160L | -
45 | 62 | E-62-08-M2 | LEAN MEA COOLER | Fuji | 20 | 25 | 1500 | 3 | H | 160L | -
46 | 62 | E-62-08-M3 | LEAN MEA COOLER | Fuji | 20 | 25 | 1500 | 3 | H | 160L | -
47 | 62 | E-62-08-M4 | LEAN MEA COOLER | Fuji | 20 | 25 | 1500 | 3 | H | 160L | -
48 | 62 | E-62-08-M5 | LEAN MEA COOLER | Fuji | 20 | 25 | 1500 | 3 | H | 160L | -
49 | 62 | E-62-08-M6 | LEAN MEA COOLER | Fuji | 20 | 25 | 1500 | 3 | H | 160L | -
50 | 62 | E-62-08-M7 | LEAN MEA COOLER | Fuji | 20 | 25 | 1500 | 3 | H | 160L | -
51 | 62 | E-62-08-M8 | LEAN MEA COOLER | Fuji | 20 | 25 | 1500 | 3 | H | 160L | -
52 | 62 | E-62-08-M9 | LEAN MEA COOLER | Fuji | 20 | 25 | 1500 | 3 | H | 160L | -
53 | 62 | E-62-08-M10 | LEAN MEA COOLER | Fuji | 20 | 25 | 1500 | 3 | H | 160L | -
54 | 62 | E-62-08-M11 | LEAN MEA COOLER | Fuji | 20 | 25 | 1500 | 3 | H | 160L | -
55 | 62 | E-62-08-M12 | LEAN MEA COOLER | Fuji | 20 | 25 | 1500 | 3 | H | 160L | -
56 | 62 | E-62-08-M13 | LEAN MEA COOLER | Fuji | 20 | 25 | 1500 | 3 | H | 160L | -
57 | 62 | E-62-08-M14 | LEAN MEA COOLER | Fuji | 20 | 25 | 1500 | 3 | H | 160L | -
58 | 62 | E-62-08-M15 | LEAN MEA COOLER | Fuji | 20 | 25 | 1500 | 3 | H | 160L | -
59 | 62 | E-62-08-M16 | LEAN MEA COOLER | Fuji | 20 | 25 | 1500 | 3 | H | 160L | -
60 | 62 | E-62-08-M17 | LEAN MEA COOLER | Fuji | 20 | 25 | 1500 | 3 | H | 160L | -
61 | 62 | E-62-08-M18 | LEAN MEA COOLER | Fuji | 20 | 25 | 1500 | 3 | H | 160L | -
62 | 62 | E-62-08-M19 | LEAN MEA COOLER | Fuji | 20 | 25 | 1500 | 3 | H | 160L | -
63 | 62 | E-62-08-M20 | LEAN MEA COOLER | Fuji | 20 | 25 | 1500 | 3 | H | 160L | -
64 | 62 | E-62-08-M21 | LEAN MEA COOLER | Fuji | 20 | 25 | 1500 | 3 | H | 160L | -
65 | 62 | E-62-08-M22 | LEAN MEA COOLER | Fuji | 20 | 25 | 1500 | 3 | H | 160L | -
GROUP - 10
66 | 62 | E-62-10-M1 | PROD HYD COOLER | Fuji | 20 | 25 | 1500 | 3 | H | 160L | -
67 | 62 | E-62-10-M2 | PROD HYD COOLER | Fuji | 20 | 25 | 1500 | 3 | H | 160L | -
68 | 62 | E-62-10-M3 | PROD HYD COOLER | Fuji | 20 | 25 | 1500 | 3 | H | 160L | -
69 | 62 | E-62-10-M4 | PROD HYD COOLER | Fuji | 20 | 25 | 1500 | 3 | H | 160L | -
UNIT - 62 (HYDROGEN PRODUCTION UNIT)
ELECTRICAL - HT MOTOR LIST
SL.# | Unit | TAG.No | SERVICE | H.P | F.L.C. ( A ) | R.P.M | MAKE | SERIAL.No | FRAME.No | YEAR OF MOTOR REPLACEMENT
1 | 62 | P-62-03-AM | MEA.CIRCULATION | 940KW | 96 | 3000 | SIE | V81189690010001 | 1SG4-452-2JE70-Z | 2009
2 | 62 | P-62-03-BM | MEA.CIRCULATION | 940KW | 96 | 3000 | SIE | V81189690020001 | 1SG4-452-2JE70-Z | 2008
UNIT - 63 (H-OIL VACUUM DISTILLATION UNIT)
ELECTRICAL - LT MOTOR LIST
S.# | Unit | TAG. NO. | SERVICE | VEN. | H.P. | F.L.C. | RPM | PH. | POS. | FRAME NO. | YEAR OF MOTOR REPLACEMENT
1 | 63 | P-63-01-M | HEAVY DIESEL PUMP | Siemens | 150 |  | 3000 | 3 | H | 315 M | -
2 | 63 | P-63-02-AM | LVGO PUMP | Siemens | 75 | 91 | 3000 | 3 | H | 280S | -
3 | 63 | P-63-02-BM | LVGO PUMP SPARE | Siemens | 75 | 91 | 3000 | 3 | H | 280S | -
4 | 63 | P-63-03-AM | HVGO PUMP | Siemens | 150/112KW | 176 | 3000 | 3 | H | 315M | -
5 | 63 | P-63-04-AM | VACUUM BOTTOM PUMP | New Mann | 50 | 63 | 3000 | 3 | H | 326S/ED27A1BB | -
6 | 63 | P-63-04-BM | VACUUM BOTTOM PUMP | New Mann | 50 | 63 | 3000 | 3 | H | 326S/ED27A1BB | -
7 | 63 | P-63-05-M | VACC BOTT QUENCH | Siemens | 125(93KW) | 146 | 3000 | 3 | H | 315S | -
8 | 63 | P-63-06-AM | BFWCIRCULATION | Siemens | 40(30KW) | 49 | 3000 | 3 | H | 200L | -
9 | 63 | P-63-07-AM | PRECONDENSER PUMP | New Mann | 30 | 38 | 3000 | 3 | H | 286Z/ED24A1BB | -
10 | 63 | P-63-07-BM | PRECON PUMP SPARE | New Mann | 30 | 38 | 3000 | 3 | H | 286TSFC24E1BA | -
11 | 63 | P-63-08-M | INTER CONDENSER | GE | 25 | 32.4 | 3000 | 3 | V | K 324TP16 | -
12 | 63 | P-63-09-M | AFTER CONDENSER | WEG | 25 |  | 3000 | 3 | V | 286UP | 2012
13 | 63 | P-63-10-M1 | PHOSPHATE INJECTION | GE | 0.33 | 1 | 1500 | 1 | H | 56 | -
14 | 63 | P-63-10-M2 | PHOSPHATE INJECTION | GE | 0.33 |  | 1500 | 1 | H | 56 | -
15 | 63 | P-63-11-M | OILY WATER SUMP | WH | 10 | 14.4 | 1500 | 3 | V | 250 HP | -
16 | 63 | P-63-12-M |  | Brook Crompton | 7.5 | 13.7 | 3000 | 3 | H | ADF 160 MA | -
GROUP - 2
17 | 63 | E-63-02-M1 | HEAVY DIESEL COOLER | Fuji | 30 | 36 | 1500 | 3 | H | 180L | -
18 | 63 | E-63-02-M2 | HEAVY DIESEL COOLER | Fuji | 30 | 36 | 1500 | 3 | H | 180L | -
19 | 63 | E-63-02-M3 | HEAVY DIESEL COOLER | Fuji | 30 | 36 | 1500 | 3 | H | 180L | -
20 | 63 | E-63-02-M4 | HEAVY DIESEL COOLER | Fuji | 30 | 36 | 1500 | 3 | H | 180L | -
21 | 63 | E-63-02-M5 | HEAVY DIESEL COOLER | Fuji | 30 | 36 | 1500 | 3 | H | 180L | -
22 | 63 | E-63-02-M6 | HEAVY DIESEL COOLER | Fuji | 30 | 36 | 1500 | 3 | H | 180L | -
GROUP - 5
23 | 63 | E-63-05-M1 | LVGO PROD COOLER | Fuji | 20 | 25 | 1500 | 3 | H | 160L | -
24 | 63 | E-63-05-M2 | LVGO PROD COOLER | Fuji | 20 | 25 | 1500 | 3 | H | 160L | -
GROUP - 8
25 | 63 | E-63-08-M1 | EMERGENCY COOLER | Fuji | 30 | 36 | 1500 | 3 | H | 180L | -
26 | 63 | E-63-08-M2 | EMERGENCY COOLER | Fuji | 30 |  | 1500 | 3 | H | 180L | -
27 | 63 | MX-63-10-M | PHOSPHATE MIXER | GE | 0.33KW |  | 1500 | 1 | V | 56 | -
UNIT - 64 (COOLING WATER SYSTEM)
ELECTRICAL - LT MOTOR LIST
S.# | Unit | TAG. NO. | SERVICE | VEN. | H.P. | F.L.C. | RPM | PH. | POS. | FRAME NO.
1 | 64 | P-64-01-BM1 | AUX LUBE OIL PUMP | GE | 5 | 6.7 | 3495 | 3 | H | 184T
2 | 64 | E-64-01-AM | COOLING TOWER FAN | Siemens | 100 |  | 1500 | 3 | H | 1LA4 283 B3 280M
3 | 64 | E-64-01-BM | COOLING TOWER FAN | Siemens | 100 |  | 1500 | 3 | H | 1LA4 283 B3 280M
4 | 64 | E-64-01-CM | COOLING TOWER FAN | Siemens | 100 | 122 | 1500 | 3 | H | 1LA4 283 B3 280M
UNIT - 64 (COOLING WATER SYSTEM)
ELECTRICAL - HT MOTOR LIST
SL.# | Unit | TAG.No | SERVICE | H.P | F.L.C. | R.P.M | MAKE | SERIAL.No | FRAME.No
1 | 64 | P-64-01-AM | COOL.WAT.PUMP | 930 KW | 106 | 1000 | Siemens | 213291 | IRP5-566 B3
UNIT - 68 (ISOCRACKER UNIT)
ELECTRICAL - LT MOTOR LIST
S.# | Unit | TAG. NO. | SERVICE | VEN. | H.P. | F.L.C. | RPM | PH. | POS. | FRAME NO. | YEAR OF MOTOR REPLACEMENT
1 | 68 | C-68-01-M1 | SEAL OIL PUMP | Siemens | 60 |  | 3000 | 3 | H | 1MJ4 223 B3 225M | -
2 | 68 | C-68-01-M2 | LUBE OIL PUMP | Siemens | 30 KW | 48.5 | 3000 | 3 | H | 1MJ4 206 B3 200L | -
3 | 68 | C-68-01-M5 |  | New Mann | 40 |  | 3000 | 3 | H | 324 S/ED 279 1BB | -
4 | 68 | P-68-01-(HPRT) | HYDROLIC TURBAIN | REL | 5 |  | 3000 | 3 | H | 184 TC | -
5 | 68 | P-68-01-AM1 | MAIN LUBE OIL PUMP | Westing House | 15 | 19.5 | 3000 | 3 | H | 254T | -
6 | 68 | P-68-01-AM2 | AUX LUBE OIL PUMP | Westing House | 15 | 19.5 | 3000 | 3 | H | 254T | -
7 | 68 | P-68-02-M | WATER INJECTION | GE | 150 | 180 | 1500 | 3 | H | 447TS | -
8 | 68 | P-68-03-M | POLYSULFIDE INJECT | LOHER | 0.25 KW | 0.83 | 1500 | 3 | H | 56 (FLENDER) | -
9 | 68 | P-68-04-AM | HS STRIPPING PUMP | GE | 20 |  | 3000 | 3 | V | C286TP16 | -
10 | 68 | P-68-04-BM | SPARE FOR P-68-04A | GE | 20 |  | 3000 | 3 | V | C286TP16 | -
11 | 68 | P-68-05-AM | FRACT & NAPH PROD | New Mann | 150 KW | 168 | 3000 | 3 | H | U315M/CC43N1BD | -
12 | 68 | P-68-05-BM | SPARE FOR P-68-05A | HISEAL | 150 | 168 | 3000 | 3 | H | U315M/CC43N1BD | -
13 | 68 | P-68-06-AM | CONDENSATE PUMP | GE | 5 |  | 3000 | 3 | V | 215TP10 | -
14 | 68 | P-68-06-BM | CONDENSATE PUMP | GE | 5 |  | 3000 | 3 | H | 215TP10 | -
15 | 68 | P-68-07-AM | FRACT PUMP AROUND | Siemens | 50 |  | 3000 | 3 | H | 225M | -
16 | 68 | P-68-07-BM | SPARE FOR P68-07A | Siemens | 50 | 60 | 3000 | 3 | H | 225M | -
17 | 68 | P-68-08-AM | KEROSINE PROD PUMP | Siemens | 50 |  | 3000 | 3 | H | 225M | -
18 | 68 | P-68-08-BM | SPARE FOR P-68-08A | ABB | 50 | 60 | 3000 | 3 | H | 225M | 2006
19 | 68 | P-68-09-M | HEAVY DIESEL PUMP | Siemens | 50(37.5KW) | 60 | 3000 | 3 | H | 225M | -
20 | 68 | P-68-10-AM | FRACT BOTTOM PUMP | Siemens | 125 | 156 | 3000 | 3 | H | 315 S | -
21 | 68 | P-68-10-BM | FRACT BOTTOM PUMP | Siemens | 125 | 146 | 3000 | 3 | H | 315 S | -
22 | 68 | P-68-20-AM | SPARE FOR P-68-20A | GE | 15 | 19 | 3000 | 3 | H | C284 TPZ10 | -
23 | 68 | P-68-20-BM | SPARE FOR P-68-20A | GE | 15 |  | 3000 | 3 | V | C28TPZ10 | -
24 | 68 | P-68-21-AM | LOW PRESS DEA PUMP | GE | 100 |  | 3000 | 3 | V | 445LP16 | -
25 | 68 | P-68-21-BM | SPARE FOR P-68-21A | GE | 100 | 116.2 | 3000 | 3 | V | 445LP16 | -
26 | 68 | P-68-22-AM1 | MAIN LUBE OIL PMP | WH | 10 |  | 3000 | 3 | H | 21ST | -
27 | 68 | P-68-22-AM2 | AUX LUBE OIL PUMP | WH | 10 |  | 3000 | 3 | H | 21ST | -
28 | 68 | P-68-23-M | DEA CHARGE PUMP | GE | 7.5 | 11.2 | 3000 | 3 | V | C254TPZ10 | -
29 | 68 | P-68-25-M | CORR INHIBIT PUMP | GE | 0.33 |  | 1500 | 1 | H | 56 | -
30 | 68 | P-68-26-M | DEA SUMP PUMP | WH | 3 |  | 3000 | 3 | V | 180HP | -
31 | 68 | P-68-27-AM |  | BROOK | 0.25 |  | 1500 | . | H | ADBOA | -
32 | 68 | P-68-27-BM |  | BROOK | 0.25 |  | 1500 | . | H | ADBOA | -
33 | 68 | MX-68-03-A |  | BROOK | 0.75 |  | 700 | 1 | V | AE 100LAD | -
34 | 68 | MX-68-03-B |  | BROOK | 0.75 |  | 700 | 1 | V | AE 100LAD | -
35 | 68 | MX-68-25-M | INHIBIT MIXER | GE | 0.5 | 3.5 | 1500 | 1 | H | 56 | -
GROUP - 4
36 | 68 | E-68-04-M1 | REACTOR EFFL COOLER | Fuji | 25 | 31 | 1500 | 3 | H | 180M | -
37 | 68 | E-68-04-M2 | REACTOR EFFL COOLER | Fuji | 25 |  | 1500 | 3 | H | 180M | -
38 | 68 | E-68-04-M3 | REACTOR EFFL COOLER | Fuji | 25 |  | 1500 | 3 | H | 180M | -
39 | 68 | E-68-04-M4 | REACTOR EFFL COOLER | Fuji | 25 |  | 1500 | 3 | H | 180M | -
40 | 68 | E-68-04-M5 | REACTOR EFFL COOLER | Fuji | 25 |  | 1500 | 3 | H | 180M | -
41 | 68 | E-68-04-M6 | REACTOR EFFL COOLER | Fuji | 25 |  | 1500 | 3 | H | 180M | -
42 | 68 | E-68-04-M7 | REACTOR EFFL COOLER | Fuji | 25 |  | 1500 | 3 | H | 180M | -
43 | 68 | E-68-04-M8 | REACTOR EFFL COOLER | Fuji | 25 |  | 1500 | 3 | H | 180M | -
44 | 68 | E-68-04-M9 | REACTOR EFFL COOLER | Fuji | 25 |  | 1500 | 3 | H | 180M | -
45 | 68 | E-68-04-M10 | REACTOR EFFL COOLER | Fuji | 25 | 31 | 1500 | 3 | H | 180M | -
46 | 68 | E-68-04-M11 | REACTOR EFFL COOLER | Fuji | 25 | 31 | 1500 | 3 | H | 180M | -
47 | 68 | E-68-04-M12 | REACTOR EFFL COOLER | Fuji | 25 |  | 1500 | 3 | H | 180M | -
48 | 68 | E-68-04-M13 | REACTOR EFFL COOLER | Fuji | 25 |  | 1500 | 3 | H | 180M | -
49 | 68 | E-68-04-M14 | REACTOR EFFL COOLER | Fuji | 25 | 31 | 1500 | 3 | H | 180M | -
50 | 68 | E-68-04-M15 | REACTOR EFFL COOLER | Fuji | 25 | 31 | 1500 | 3 | H | 180M | -
51 | 68 | E-68-04-M16 | REACTOR EFFL COOLER | Fuji | 25 |  | 1500 | 3 | H | 180M | -
52 | 68 | E-68-04-M17 | REACTOR EFFL COOLER | Fuji | 25 | 31 | 1500 | 3 | H | 180M | -
53 | 68 | E-68-04-M18 | REACTOR EFFL COOLER | Fuji | 25 | 31 | 1500 | 3 | H | 180M | -
54 | 68 | E-68-04-M19 | REACTOR EFFL COOLER | Fuji | 25 |  | 1500 | 3 | H | 180M | -
55 | 68 | E-68-04-M20 | REACTOR EFFL COOLER | Fuji | 25 |  | 1500 | 3 | H | 180M | -
56 | 68 | E-68-04-M21 | REACTOR EFFL COOLER | Fuji | 25 |  | 1500 | 3 | H | 180M | -
57 | 68 | E-68-04-M22 | REACTOR EFFL COOLER | Fuji | 25 |  | 1500 | 3 | H | 180M | -
58 | 68 | E-68-04-M23 | REACTOR EFFL COOLER | Fuji | 25 |  | 1500 | 3 | H | 180M | -
59 | 68 | E-68-04-M24 | REACTOR EFFL COOLER | Fuji | 25 |  | 1500 | 3 | H | 180M | -
60 | 68 | E-68-04-M25 | REACTOR EFFL COOLER | Fuji | 25 |  | 1500 | 3 | H | 180M | -
61 | 68 | E-68-04-M26 | REACTOR EFFL COOLER | Fuji | 25 |  | 1500 | 3 | H | 180M | -
62 | 68 | E-68-04-M27 | REACTOR EFFL COOLER | Fuji | 25 |  | 1500 | 3 | H | 180M | -
63 | 68 | E-68-04-M28 | REACTOR EFFL COOLER | Fuji | 25 | 31 | 1500 | 3 | H | 180M | -
64 | 68 | E-68-04-M29 | REACTOR EFFL COOLER | Fuji | 25 |  | 1500 | 3 | H | 180M | -
65 | 68 | E-68-04-M30 | REACTOR EFFL COOLER | Fuji | 25 |  | 1500 | 3 | H | 180M | -
66 | 68 | E-68-04-M31 | REACTOR EFFL COOLER | Fuji | 25 |  | 1500 | 3 | H | 180M | -
67 | 68 | E-68-04-M32 | REACTOR EFFL COOLER | Fuji | 25 | 31 | 1500 | 3 | H | 180M | -
GROUP - 5
68 | 68 | E-68-05-M1 | FRACT BOTTOM COOLER | Fuji | 25 | 31 | 1500 | 3 | H | 180M | -
69 | 68 | E-68-05-M2 | FRACT BOTTOM COOLER | Fuji | 25 |  | 1500 | 3 | H | 180M | -
70 | 68 | E-68-05-M3 | FRACT BOTTOM COOLER | Fuji | 25 | 31 | 1500 | 3 | H | 180M | -
71 | 68 | E-68-05-M4 | FRACT BOTTOM COOLER | Fuji | 25 | 31 | 1500 | 3 | H | 180M | -
GROUP - 6
72 | 68 | E-68-06-M1 | HS O/H STRIP COND | Fuji | 30 | 36 | 1500 | 3 | H | 180M | -
73 | 68 | E-68-06-M2 | HS O/H STRIP COND | Fuji | 30 | 36 | 1500 | 3 | H | 180L | -
74 | 68 | E-68-06-M3 | HS O/H STRIP COND | Fuji | 30 | 36 | 1500 | 3 | H | 180L | -
75 | 68 | E-68-06-M4 | HS O/H STRIP COND | Fuji | 30 |  | 1500 | 3 | H | 180L | -
GROUP - 9
76 | 68 | E-68-09-M1 | PROD FRACT O/H COND | Fuji | 30 | 36 | 1500 | 3 | H | 180L | -
77 | 68 | E-68-09-M2 | PROD FRACT O/H COND | Fuji | 30 | 36 | 1500 | 3 | H | 180L | -
78 | 68 | E-68-09-M3 | PROD FRACT O/H COND | Fuji | 30 | 36 | 1500 | 3 | H | 180L | -
79 | 68 | E-68-09-M4 | PROD FRACT O/H COND | Fuji | 30 | 36 | 1500 | 3 | H | 180L | -
80 | 68 | E-68-09-M5 | PROD FRACT O/H COND | FujiI | 30 | 36 | 1500 | 3 | H | 180L | -
81 | 68 | E-68-09-M6 | PROD FRACT O/H COND | FujiI | 30 | 36 | 1500 | 3 | H | 180L | -
82 | 68 | E-68-09-M7 | PROD FRACT O/H COND | Fuji | 30 | 36 | 1500 | 3 | H | 180L | -
83 | 68 | E-68-09-M8 | PROD FRACT O/H COND | Fuji | 30 | 36 | 1500 | 3 | H | 180L | -
84 | 68 | E-68-09-M9 | PROD FRACT O/H COND | Fuji | 30 | 36 | 1500 | 3 | H | 180L | -
85 | 68 | E-68-09-M10 | PROD FRACT O/H COND | Fuji | 30 | 36 | 1500 | 3 | H | 180L | -
86 | 68 | E-68-09-M11 | PROD FRACT O/H COND | Fuji | 30 | 36 | 1500 | 3 | H | 180L | -
87 | 68 | E-68-09-M12 | PROD FRACT O/H COND | Fuji | 30 | 36 | 1500 | 3 | H | 180L | -
88 | 68 | E-68-09-M13 | PROD FRACT O/H COND | Fuji | 30 | 36 | 1500 | 3 | H | 180L | -
89 | 68 | E-68-09-M14 | PROD FRACT O/H COND | Fuji | 30 | 36 | 1500 | 3 | H | 180L | -
90 | 68 | E-68-09-M15 | PROD FRACT O/H COND | Fuji | 30 | 36 | 1500 | 3 | H | 180L | -
91 | 68 | E-68-09-M16 | PROD FRACT O/H COND | Fuji | 30 | 36 | 1500 | 3 | H | 180L | -
GROUP - 14
92 | 68 | E-68-14-M1 | KEROSINE PROD COOL | Fuji | 30 |  | 1500 | 3 | H | 180L | -
93 | 68 | E-68-14-M2 | KEROSINE PROD COOL | Fuji | 30 | 36 | 1500 | 3 | H | 180L | -
GROUP - 17
94 | 68 | E-68-17-M1 | HEAVY DIESEL PROD | Fuji | 30 | 36 | 1500 | 3 | H | 180L | -
95 | 68 | E-68-17-M2 | HEAVY DIESEL PROD | Fuji | 30 | 36 | 1500 | 3 | H | 180L | -
GROUP - 21
96 | 68 | E-68-21-M1 | DEA REGEN CONDROD | Fuji | 25 |  | 1500 | 3 | H | 180M | -
97 | 68 | E-68-21-M2 | DEA REGEN CONDROD | Fuji | 25 | 31 | 1500 | 3 | H | 180M | -
GROUP - 23
98 | 68 | E-68-23-M1 | LEAN DEA COOLEROD | Fuji | 20 | 25 | 1500 | 3 | H | 160 L | -
99 | 68 | E-68-23-M2 | LEAN DEA COOLEROD | Fuji | 20 | 25 | 1500 | 3 | H | 160 L | -
100 | 68 | E-68-23-M3 | LEAN DEA COOLEROD | Fuji | 20 | 25 | 1500 | 3 | H | 160 L | -
101 | 68 | E-68-23-M4 | LEAN DEA COOLER | Fuji | 20 |  | 1500 | 3 | H | 160 L | -
UNIT - 68 (ISOCRACKER UNIT)
ELECTRICAL - HT MOTOR LIST
SL.# | Unit | TAG.No | SERVICE | H.P | F.L.C. | R.P.M | MAKE | SERIAL.No | FRAME.No
1 | 68 | P-68-01-M | FEED PUMP | 4000 | 315 | 1490 | GE | 8405420 | 8611S
2 | 68 | P-68-22-AM H1 | PRESS DEA PUMP | 1500 | 119 | 1500 | GE | GM 8405429 | 8411S(5K841172 C/2)
UNIT - 74 (SULPHUR RECOVERY UNIT)
ELECTRICAL - LT MOTOR LIST
S.# | Unit | TAG. NO. | SERVICE | VEN. | H.P. | F.L.C. | RPM | PH. | POS. | FRAME NO.
1 | 74 | P-74-01-M | ACID K.O.D.PUMP | WH | 5.5 | 7.0 | 2910 | 3 | H | HTPZ-NNR
2 | 74 | P-74-02-AM | SULPHUR PRODCT | WH | 10 | 13.6 | 1500 | 3 | V | 250 HP
3 | 74 | P-74-02-BM | SULPHUR PRODCT | New Mann | 10 | 13 | 1500 | 3 | V | 256 UP/ED
4 | 74 | P-74-03-M | AREA SUMP PUMP | MAC/ WH | 10 | 13.8 | 1445 | 3 | V | 210HP
5 | 74 | P-74-05-M | AUX. LUBE OIL PUMP | VAC | 5.5 | 7.2 | 1500 | 3 | V | D 132 SD
6 | 74 | P-74-01B | ACID K.O.D.PUMP | Siemens | 3.6 KW | 6.5 | 3000 | 3 | H | 112M
UNIT - 74 (SULPHUR RECOVERY UNIT)
ELECTRICAL - HT MOTOR LIST
SL.# | Unit | TAG.No | SERVICE | H.P | F.L.C. | R.P.M | MAKE | SERIAL.No | FRAME.No
1 | 74 | BL-74-01-M | AIR BLOWER | 1230 KW | 136 | 1500 | SIE | BESCH21362 | ILA3354
UNIT - 75 (TAIL GAS TREATING UNIT)
ELECTRICAL - LT MOTOR LIST
S.# | Unit | TAG. NO. | SERVICE | VEN. | H.P. | F.L.C. | RPM | PH. | POS. | FRAME NO.
1 | 75 | P-75-02-A | CATALYST MAKE UP PUMP | CEMP | 0.55 KW | 1.34 | 1420 | 3 | V | 113 G N-80,B4 TYPE FLANGE
2 | 75 | P-75-02-B | CATALYST MAKE UP PUMP | CEMP | 0.55 KW | 1.34 | 1420 | 3 | V | N-80B ,B4 TYPE FLANGE
3 | 75 | P-75-03 | ORGANIC PHASE PUMP | LOHER | 3 KW | 5.3 | 1435 | 3 | V | AMGK-112 MB - 04C
4 | 75 | P-75-04 | BLOW DOWN PUMP | ABB | 15 KW | 26.5 | 1469 | 3 | V | M3GP180MLF4
5 | 75 | P-75-05A | SULPHUR PUMP | ABB | 5.5 KW | 9.5 | 2863 | 3 | V | M2KA132SB2
6 | 75 | P-75-05B | SULPHUR PUMP | ABB | 5.5 KW | 9.5 | 2863 | 3 | V | M2KA132SB2
7 | 75 | P-75-06-A | WATER CIRCULATION PUMP | LOHER | 45 KW | 72 | 1485 | 3 | H | AMGK-250ME-04A
8 | 75 | P-75-06-B | WATER CIRCULATION PUMP | LOHER | 45 KW | 72 | 1485 | 3 | H | AMGK-250ME-04A
9 | 75 | P-75-07-A | CAUSTIC PUMP | LOHER | 3 KW | 5.3 | 1430 | 3 | V | AMGK-112 MB-04A
10 | 75 | P-75-07-B | CAUSTIC PUMP | LOHER | 3 KW | 5.3 | 1430 | 3 | V | AMGK-112 MB-04A
11 | 75 | P-75-08 | SUMP PUMP | ABB | 5 |  | 2891 |  |  | M2KA132SA2 (FLANGE)
12 | 75 | BL-75-01-BM | BLOWER FOR INCINERATOR | LOHER | 200 |  | 1490 |  |  | ANGK-315 LB-04A IMB-3
13 | 75 | EA-75-01M | TEMPERED WATER AIR COOLER | CEMP | 15 | 20 | 1470 | 3 | H | 160L,IMV6
14 | 75 | EA-75-02M | TEMPERED WATER AIR COOLER | CEMP | 15 | 20 | 1470 | 3 | H | 160L,IMV6
15 | 75 | U-75-01-M1 | ROOT BLOWER VACUMM CONVEYING SYSTEM | BALDER | 8 |  | 1460 |  |  | 215T,B3
16 | 75 | U-75-01-M2 | ROTARY VALVE FOR PENUMATIC CONVAYING SYSTEM | BALDER | .5 |  | 1425 |  |  | 56C, VI
17 | 75 | MX-75-01M | AGITATOR (MIXER) | - | 10 |  | 980 |  |  | FN160 L6 B6
18 | 75 | F-75-02-A | BLOWER INLET AIR FILTER SCREEN | - | .5 |  | - |  |  | -
19 | 75 | F-75-02-B | BLOWER INLET AIR FILTER SCREEN | - | .5 |  | - |  |  | -
UNIT - 75 (TAIL GAS TREATING UNIT)
ELECTRICAL - HT MOTOR LIST
SL.# | Unit | TAG.No | SERVICE | H.P | F.L.C. | R.P.M | MAKE | SERIAL.No | FRAME.No
1 | 75 | P-75-01-A | SOLVENT RECYCLE PUMP | 938 | 73 | 1491 | ABB | 8805000191.01/1 | AMD450LRBABM
2 | 75 | P-75-01-B | SOLVENT RECYCLE PUMP | 938 | 73 | 1491 | ABB | 8805000191.01/2 | AMD450LRBABM
3 | 75 | P-75-01-C | SOLVENT RECYCLE PUMP | 938 | 73 | 1491 | ABB | 8805000191.01/3 | AMD450LRBABM
Note on C26: Valued Acer Customer: shaft diameter : 28mm . For all 20HP, V motors shaft diameter : 28.5mm
Note on K283: Valued Acer Customer: 280 M of SIEMENS
Note on F417: Toshiba: Ex - d Motor
Note on I455: Valued Acer Customer: 550 / 110 V
Note on C456: Valued Acer Customer: 73 cps / 7.33V per cycle
Note on C478: ACER: Tag # changed from P07-29 to P07-29A Memo from Engg& Maint. Dt : 08/08/2010
Note on C490: ACER: Tag# Changed from P-07-42 to P-07-29B as per Engg. & Maint. Memo dated: 08/08/2010
Note on E789: EG: 261 KW
Note on C1055: ACER: Severe damage to the shims,coupling& fan cover,bolts due to high vibration
Note on C1114: Valued Acer Customer: Lengthy Terminal leads ( Spare motor can't be used directly)
Note on C1115: Valued Acer Customer: Short Terminal Leads spare motor can be used
Note on C1116: Valued Acer Customer: Spare motor can be used
Note on C1147: ACER: May-2010 installed
Note on F1163: Valued Acer Customer: 1 KW ok
Note on I1176: EG: 440V, 2.1A
Note on I1178: EG: 380V, 2.5 Amps
Note on C1315: Valued Acer Customer: Not Available
Note on C1442: ACER: Take Care of T.B. Position in the area. 150 HP Hiseal is suitable
Note on C1443: ACER: Take Care Of T.B. Position in the area
Note on I1553: ACER: 460 V